## MQS 2.0
Date Added | Retrofit Code | Retrofit Name | Retrofit Description | Minimum Quality Standard | 2025 IWUI Proposed New MQS | Retrofit Category | Retrofit Sub Category | California Building Code | California Residential Code | NIST HHM | California Fire Code | California Mechanical Code | Low Cost | California Wildfire Mitigation Program - Ember Mit | California Wildfire Mitigation Program - Fire Miti | IBHS - Wildfire Prepared Home™ Designation | IBHS - Wildfire Prepared Home Plus™ Designation | California Department of Insurance - Safer from Wi | ReCoverCA Housing Programs - Owner-Occupied Wildfi
2024-12-19 | ACC-REL | Accessory Building Relocation | The "Accessory Building Relocation" option is utilized for the relocation of combustible accessory buildings (less than 120 square feet in size) to a safe distance away from the primary structure and adjacent structures. Combustible accessory buildings if ignited and are too close to the primary structure, can be a source of direct flame contact, radiant heat exposure or embers to the primary structure. | *Accessory buildings moved to a new location will have a new foundation installed to fully support the building. The building foundation will be installed to not allow ember intrusion under the building and will be required to have a 0 ft to 5 ft ember-resistant zone. *Auxiliary buildings <64 ft2 in size will be moved at least 30 feet away from the non-hardened primary structure and also must be 30 feet away from any adjacent parcel primary residence. *Accessory buildings 64 ft2 to 120 ft2 in size will be moved at least 40 feet away from the non-hardened primary structure and also must be 40 feet away from any adjacent parcel primary residence. *Accessory buildings >120 ft2 in size will be moved at least 50 feet away from the non-hardened primary structure and also must be 50 feet away from any adjacent parcel primary residence. *Accessory buildings <26 ft2 in size will be moved at least 10 feet away from hardened (Chapter 7A Compliant) structures and must also be 10 feet away from any adjacent parcel primary residence. *Accessory buildings <26 ft2 to 64ft2 in size will be moved at least 15 feet away from hardened (Chapter 7A Compliant) structures and must also be 15 feet away from any adjacent parcel primary residence. *Accessory buildings will also not be located closer than the distances identified below from other miscellaneous structures: 1) Must be 10 feet away from combustible retaining walls. 2) Must be 10 feet away from single combustible fences 3) Must be 20 feet away from double combustible fences. 4) Must be 30 feet away from wood piles. 5) Must be located 50 feet (MFSD) away from large auxiliary structures such as an RV's, Gazebo, or boats. |  | ACCESSORY BUILDINGS |  | SECTION 710A ACCESSORY BUILDINGS AND MISCELLANEOUS STRUCTURES | SECTION R337.10 ACCESSORY BUILDINGS AND MISCELLANEOUS STRUCTURES | NIST Hardening Actions: Construction Guidance | NO CFC | NO CMC | No | REQUIRED | NOT REQUIRED | REQUIRED ALTERNATIVE STANDARD - All unattached accessory structures and outbuildings that are within 30 feet of the home and that have a footprint greater than or equal to 15 square feet—such as sheds, gazebos, accessory dwelling units (ADUs), open covered structures with solid roofs, dog houses, playhouses, etc.—must meet the same wildfire resilience requirements as the home structure. Up to 3 total accessory structures and/or outbuildings are acceptable. Each structure must have its own 5 feet of defensible space (as prescribed under Home Ignition Zone) that does not overlap the 5-foot HIZ required for the home, decks, or other structures within 30 feet of the home. ADUs attached to the primary home by building permit are considered part of the primary structure and subject to the same requirements. | REQUIRED ALTERNATIVE STANDARD - Accessory Structures & Outbuildings All unattached accessory structures and outbuildings with a footprint greater than or equal to 15 square feet—such as sheds, gazebos, accessory dwelling units (ADUs), open covered structures with solid roofs, dog houses, playhouses, etc.—must be located a minimum of 30 feet away from the home. ADUs attached to the primary home by building permit are considered part of the primary structure and subject to the same requirements. | REQUIRED - Removal or absence of combustible structures, including sheds and other outbuildings, from the area within thirty (30) feet of the Building Being Evaluated or, in the event that the applicant or insured does not control the entirety of the area extending thirty feet from the Building Being Evaluated, removal of combustible structures from as much of such. area as is under the control of the. applicant or policyholder | NOT REQUIRED
2024-12-19 | ACC-REM | Accessory Building Removal | The "Accessory Building Removal" is utilized to remove from the property, accessory buildings that cannot be relocated or hazard mitigations are unfeasible. Combustible accessory buildings if ignited and are too close to the primary structure, can be a source of direct flame contact, radiant heat exposure or embers to the primary structure. | *All buildings will be disassembled, and all debris will be disposed of at an approved off-site facility. |  | ACCESSORY BUILDINGS |  | SECTION 710A ACCESSORY BUILDINGS AND MISCELLANEOUS STRUCTURES | SECTION R337.10 ACCESSORY BUILDINGS AND MISCELLANEOUS STRUCTURES | NIST Hardening Actions: Construction Guidance | NO CFC | NO CMC | No | REQUIRED | NOT REQUIRED | REQUIRED ALTERNATIVE STANDARD - All unattached accessory structures and outbuildings that are within 30 feet of the home and that have a footprint greater than or equal to 15 square feet—such as sheds, gazebos, accessory dwelling units (ADUs), open covered structures with solid roofs, dog houses, playhouses, etc.—must meet the same wildfire resilience requirements as the home structure. Up to 3 total accessory structures and/or outbuildings are acceptable. Each structure must have its own 5 feet of defensible space (as prescribed under Home Ignition Zone) that does not overlap the 5-foot HIZ required for the home, decks, or other structures within 30 feet of the home. ADUs attached to the primary home by building permit are considered part of the primary structure and subject to the same requirements. Accessory structures can also be removed. | REQUIRED ALTERNATIVE STANDARD - Accessory Structures & Outbuildings All unattached accessory structures and outbuildings with a footprint greater than or equal to 15 square feet—such as sheds, gazebos, accessory dwelling units (ADUs), open covered structures with solid roofs, dog houses, playhouses, etc.—must be located a minimum of 30 feet away from the home. ADUs attached to the primary home by building permit are considered part of the primary structure and subject to the same requirements. Accessory structures can also be removed. | REQUIRED - Removal or absence of combustible structures, including sheds and other outbuildings, from the area within thirty (30) feet of the Building Being Evaluated or, in the event that the applicant or insured does not control the entirety of the area extending thirty feet from the Building Being Evaluated, removal of combustible structures from as much of such. area as is under the control of the. applicant or policyholder | REQUIRED - 3.05 - Demolish and remove any Accessory Buildings which cannot be mitigated. (Level 3)
2024-12-19 | ACC-RET | Accessory Buildings Retrofit | The "Accessory Building Retrofit" option is utilized for combustible accessory buildings (less than 120 square feet in size) that cannot be relocated or removed and there are feasible mitigation measures available to reduce the potential of the accessory building igniting. Combustible accessory buildings if ignited and are too close to the primary structure, can be a source of direct flame contact, radiant heat exposure, or embers to the primary structure. | *Accessory buildings less than 120 square feet shall be constructed in accordance with CBC Section 704A.2, specifically section 710A.3.3 Accessory Buildings 120 Square Feet (11.15 M2) or Less, Located 3 Feet (914 mm) or More but Less Than 50 Feet (15 240 mm) and 710A.4 Roof Construction. *Accessory building vents shall be in accordance with any of the following retrofits, Attics and Rafter Space Flame and Ember Resistant Vent Retrofit (VEN-ARR), Attics and Rafter Space Metal Mesh Vent Retrofit (VEN-ARM) Under-Floor Ventilation Flame and Ember Resistant Vent Retrofit (VEN-UFR) or Under-Floor Ventilation Metal Mesh Vent Retrofit (VEN-UMR). *Accessory building doors shall not have gaps greater than 1/8 that would be vulnerable to embers. *The accessory building foundation shall be noncombustible or be enclosed using the ATT-UAR Deck/Stairs/Ramp Unenclosed Area Retrofit. *This retrofit will also require the Outbuilding Clearance (DZ1-OCT) treatment. |  | ACCESSORY BUILDINGS |  | SECTION 710A ACCESSORY BUILDINGS AND MISCELLANEOUS STRUCTURES | SECTION R337.10 ACCESSORY BUILDINGS AND MISCELLANEOUS STRUCTURES | NIST Hardening Actions: Construction Guidance | NO CFC | NO CMC | No | REQUIRED | NOT REQUIRED | REQUIRED ALTERNATIVE STANDARD - All unattached accessory structures and outbuildings that are within 30 feet of the home and that have a footprint greater than or equal to 15 square feet—such as sheds, gazebos, accessory dwelling units (ADUs), open covered structures with solid roofs, dog houses, playhouses, etc.—must meet the same wildfire resilience requirements as the home structure. Up to 3 total accessory structures and/or outbuildings are acceptable. Each structure must have its own 5 feet of defensible space (as prescribed under Home Ignition Zone) that does not overlap the 5-foot HIZ required for the home, decks, or other structures within 30 feet of the home. ADUs attached to the primary home by building permit are considered part of the primary structure and subject to the same requirements. | REQUIRED ALTERNATIVE STANDARD - Accessory Structures & Outbuildings All unattached accessory structures and outbuildings with a footprint greater than or equal to 15 square feet—such as sheds, gazebos, accessory dwelling units (ADUs), open covered structures with solid roofs, dog houses, playhouses, etc.—must be located a minimum of 30 feet away from the home. ADUs attached to the primary home by building permit are considered part of the primary structure and subject to the same requirements. | NOT REQUIRED | NOT REQUIRED
2024-12-19 | ACC-RPL | Accessory Building Replacement | The "Accessory Building Replacement" option is utilized for combustible accessory buildings (less than 120 square feet in size) that cannot be relocated, or removed and there are no feasible mitigation measures available to reduce the potential of the accessory building from igniting. Combustible accessory buildings if ignited and are too close to the primary structure, can be a source of direct flame contact, radiant heat exposure, or embers to the primary structure. | *Accessory buildings less than 120 square feet shall be replaced with a building that is constructed in accordance with CBC Section 704A.2, specifically section 710A.3.3 Accessory Buildings 120 Square Feet (11.15 M2) or Less, Located 3 Feet (914 mm) or More but Less Than 50 Feet (15 240 mm) and 710A.4 Roof Construction. *Accessory building doors shall be located away from the primary residence and detached combustible hazards. *Accessory building vents shall be in accordance with any of the following retrofits, Attics and Rafter Space Flame and Ember Resistant Vent Retrofit (VEN-ARR), Attics and Rafter Space Metal Mesh Vent Retrofit (VEN-ARM) Under-Floor Ventilation Flame and Ember Resistant Vent Retrofit (VEN-UFR) or Under-Floor Ventilation Metal Mesh Vent Retrofit (VEN-UMR). *Accessory building doors shall not have gaps greater than 1/8 that would be vulnerable to embers. *The accessory building foundation shall be non combustible or be enclosed using the ATT-UAR Deck/Stairs/Ramp Unenclosed Area Retrofit. *This retrofit will also require the Outbuilding Clearance (DZ1-OCT) treatment. |  | ACCESSORY BUILDINGS |  | SECTION 710A ACCESSORY BUILDINGS AND MISCELLANEOUS STRUCTURES | SECTION R337.10 ACCESSORY BUILDINGS AND MISCELLANEOUS STRUCTURES | NIST Hardening Actions: Construction Guidance | NO CFC | NO CMC | No | REQUIRED | NOT REQUIRED | REQUIRED ALTERNATIVE STANDARD - All unattached accessory structures and outbuildings that are within 30 feet of the home and that have a footprint greater than or equal to 15 square feet—such as sheds, gazebos, accessory dwelling units (ADUs), open covered structures with solid roofs, dog houses, playhouses, etc.—must meet the same wildfire resilience requirements as the home structure. Up to 3 total accessory structures and/or outbuildings are acceptable. Each structure must have its own 5 feet of defensible space (as prescribed under Home Ignition Zone) that does not overlap the 5-foot HIZ required for the home, decks, or other structures within 30 feet of the home. ADUs attached to the primary home by building permit are considered part of the primary structure and subject to the same requirements. The accessory structure can be replaced to meet the same requirements of the home. | REQUIRED HIGHER STANDARD - Accessory Structures & Outbuildings All unattached accessory structures and outbuildings with a footprint greater than or equal to 15 square feet—such as sheds, gazebos, accessory dwelling units (ADUs), open covered structures with solid roofs, dog houses, playhouses, etc.—must be located a minimum of 30 feet away from the home. ADUs attached to the primary home by building permit are considered part of the primary structure and subject to the same requirements. | NOT REQUIRED | NOT REQUIRED
2024-12-19 | ATT-ACR | Attached Awning and Coverings Retrofit | The "Awnings and Coverings Retrofit" is utilized to mitigate sections of combustible awnings or coverings that are attached to a primary structure. Combustible attachments can create a fire pathway to the primary structure with potential exposure from direct flame contact, radiant heat exposure or embers. | *Shall comply with CBC Section 3105 Awnings and Canopies *The installation of the exterior covering shall comply with the products manufacturer’s installation instructions *Building components that are being replaced will be the responsibility of the contractor to remove and disposed of at an approved disposal site. |  | ATTACHMENTS | AWNING OR COVERING RETROFIT | SECTION 710A ACCESSORY BUILDINGS AND MISCELLANEOUS STRUCTURES | SECTION R337.10 ACCESSORY BUILDINGS AND MISCELLANEOUS STRUCTURES | NIST Hardening Actions: Construction Guidance | NO CFC | NO CMC | No | REQUIRED | NOT REQUIRED | NOT REQUIRED | REQUIRED - Wall coverings/claddings must be a noncombustible or ignition-resistant material, such as: Metal siding, Fiber-cement siding, Masonry veneer, Stucco and Shutters must be made of noncombustible materials | NOT REQUIRED | NOT REQUIRED
2024-12-19 | ATT-FGR | Attached Combustible Fence/Gate Retrofit | The "Combustible Fence/Gate Retrofit" is utilized to mitigation sections of combustible fences that are attached to a primary structure. Combustible attachments can create a fire pathway to the primary structure with potential exposure from direct flame contact, radiant heat exposure or embers. | *Attached sections of fence or gates within 8 feet (Or property line) and attached to a primary residence will be replaced with a non-combustible material as defined by the CBC Section 202 or CRC R201 *Building components that are being replaced will be the responsibility of the contractor to remove and disposed of at an approved disposal site. |  | ATTACHMENTS | FENCE OR GATE RETROFIT | SECTION 710A ACCESSORY BUILDINGS AND MISCELLANEOUS STRUCTURES | SECTION R337.10 ACCESSORY BUILDINGS AND MISCELLANEOUS STRUCTURES | NIST Hardening Actions: Construction Guidance | NO CFC | NO CMC | No | REQUIRED | NOT REQUIRED | REQUIRED -Fencing within 5 feet of the home must be constructed of a noncombustible material including where fences attach to the home. | REQUIRED -Fencing within 5 feet of the home must be constructed of a noncombustible material including where fences attach to the home. In addition to the requirements listed above, back-to-back fencing (meaning separate fences that are closer than 5 feet apart) is not permitted. Meeting this requirement may necessitate coordination with neighboring parcels to eliminate duplicative fences that can trap debris between them. | REQUIRED - Incorporation of only noncombustible materials into that portion of any improvements to the property on which the Building Being Evaluated is located, including fences and gates, which is situated within five (5) feet of the Building Being Evaluated | REQUIRED - 2.14 - Removal of attached combustible fences and gates, and replacement with noncombustible alternative, up to eight feet (8’-0”) on each of primary structure. (Level 2).
2024-12-19 | ATT-MAR | Other Miscellaneous Attachments Retrofit | The "Other Miscellaneous Attachments Retrofit" is used for all other combustible attachments not identified in the MQS. | *The replacement of other miscellaneous attachments shall comply with one or more of the following requirements as described in CBC Section 709A.3 Decking Surfaces or CRC 337 or equivalent local ordinance: 2) Ignition-resistant material that complies with the performance requirements of Section 704A.3 4) Exterior fire-retardant-treated wood 5) Noncombustible material. *Building components that are being replaced will be the responsibility of the contractor to remove and disposed of at an approved disposal site. |  | ATTACHMENTS | Other Miscellaneous Attachments | SECTION 710A ACCESSORY BUILDINGS AND MISCELLANEOUS STRUCTURES | SECTION R337.10 ACCESSORY BUILDINGS AND MISCELLANEOUS STRUCTURES | NIST Hardening Actions: Construction Guidance | NO CFC | NO CMC | No
2024-12-19 | ATT-PTR | Attached Pergola or Trellis Retrofit | The "Pergola or Trellis Retrofit" is utilized to mitigate sections of combustible pergolas or trellis's that are attached to a primary structure. Combustible attachments can create a fire pathway to the primary structure with potential exposure from direct flame contact, radiant heat exposure or embers. | *Remove vegetation, detached from residence *Create a 2 ft open space/separation from residence *The replacement of pergola or trellis components shall comply with one or more of the following requirements as described in CBC Section 709A.3 Decking Surfaces or CRC 337 or equivalent local ordinance: 2) Ignition-resistant material that complies with the performance requirements of Section 704A.3 4) Exterior fire-retardant-treated wood 5) Noncombustible material. *Building components that are being replaced will be the responsibility of the contractor to remove and disposed of at an approved disposal site. |  | ATTACHMENTS | PERGOLA OR TRELLIS RETROFIT | SECTION 710A ACCESSORY BUILDINGS AND MISCELLANEOUS STRUCTURES | SECTION R337.10 ACCESSORY BUILDINGS AND MISCELLANEOUS STRUCTURES | NIST Hardening Actions: Construction Guidance | NO CFC | NO CMC | No | REQUIRED | NOT REQUIRED | REQUIRED WHEN ATTACHED TO A DECK - For decks with an additional structure (like a pergola or gazebo): the additional structure must be constructed of noncombustible materials; must not have a solid cover (noncombustible slats that cover no more than 10% total of the surface area where a roof cover would be is acceptable); and must be free of any vegetation and curtains/drapes/screens. | REQUIRED WHEN ATTACHED TO A DECK - For decks with an additional structure (like a pergola or gazebo): the additional structure must be constructed of noncombustible materials; must not have a solid cover (noncombustible slats that cover no more than 10% total of the surface area where a roof cover would be is acceptable); and must be free of any vegetation and curtains/drapes/screens. | NOT REQUIRED | NOT REQUIRED
2024-12-19 | ATT-RER | Attached Combustible Fence/Gate Removal | The "Combustible Fence/Gate Fence Removal'" option is utilized when an attached fence or gate has deteriorated to a condition that mitigations are not feasible. Removing the attached combustible fence or gate removes the exposure. Combustible attachments can create a fire pathway to the primary structure with potential exposure from direct flame contact, radiant heat exposure or embers. | *All fence and gate components will be disassembled, and all debris will be disposed of at an approved off-site facility. |  | ATTACHMENTS | FENCE OR GATE REMOVAL | SECTION 710A ACCESSORY BUILDINGS AND MISCELLANEOUS STRUCTURES | SECTION R337.10 ACCESSORY BUILDINGS AND MISCELLANEOUS STRUCTURES | NIST Hardening Actions: Construction Guidance | NO CFC | NO CMC | Yes | NOT REQUIRED | NOT REQUIRED | REQUIRED -Fencing within 5 feet of the home must be constructed of a noncombustible material including where fences attach to the home. | REQUIRED -Fencing within 5 feet of the home must be constructed of a noncombustible material including where fences attach to the home. Fences - In addition to the requirements listed above, back-to-back fencing (meaning separate fences that are closer than 5 feet apart) is not permitted. Meeting this requirement may necessitate coordination with neighboring parcels to eliminate duplicative fences that can trap debris between them. | NOT REQUIRED | REQUIRED - 1.01 - Removal of combustible material items and vegetation (live or dead) under and within five feet (5’-0”) from each structure, and if applicable, an attached deck in Zone 0. (Level 1)
2024-12-19 | ATT-RHB | Rails, Handrails and Baluster Replacement Retrofit | The "Rails, Handrails and Baluster Replacement Retrofit" is utilized to replace a attached combustible sections of Rails, Handrails and Balusters closest to a structure with a noncombustible or ignition resistant material. This prevents combustible attachments from creating a fire pathway to the main structure due to direct flame contact, radiant heat, or embers. | *The replacement of a minimum of one foot of rails, handrails and balusters attached closest to the home shall comply with one or more of the following requirements as described in CBC Section 709A.3 Decking Surfaces or CRC 337 or equivalent local ordinance: 2) Ignition-resistant material that complies with the performance requirements of Section 704A.3 4) Exterior fire-retardant-treated wood 5) Noncombustible material. *Installation shall comply with the requirements of the CBC Section 1012 Ramps or CRC R311.8 Ramps *Building components that are being replaced will be the responsibility of the contractor to remove and disposed of at an approved disposal site. |  | ATTACHMENTS | [6 empty] | No
2024-12-19 | ATT-RWR | Attached Retaining Wall Retrofit | The "Retaining Wall Retrofit" is utilized to mitigate sections of combustible retaining walls that are attached to a primary structure. Combustible attachments can create a fire pathway to the primary structure with potential exposure from direct flame contact, radiant heat exposure or embers. | *Replace retaining wall length equal to two times retaining wall height with non-combustible material as defined by the CBC Section 202 or CRC R201. *Retaining wall retrofits will also comply with CBC Section 1807.2 Retaining Walls. *Building components that are being replaced will be the responsibility of the contractor to remove and disposed of at an approved disposal site. |  | ATTACHMENTS | RETAINING WALL RETROFIT | SECTION 710A ACCESSORY BUILDINGS AND MISCELLANEOUS STRUCTURES | SECTION R337.10 ACCESSORY BUILDINGS AND MISCELLANEOUS STRUCTURES | NIST Hardening Actions: Construction Guidance | NO CFC | NO CMC | No | REQUIRED | NOT REQUIRED | REQUIRED-The HIZ must be free of combustible items (such as furniture, firewood, trash cans, etc.). hey either need to be removed or constructed of a noncombustible material including where retaining walls attach to the home. | REQUIRED-The HIZ must be free of combustible items (such as furniture, firewood, trash cans, etc.). hey either need to be removed or constructed of a noncombustible material including where retaining walls attach to the home. | NOT REQUIRED | REQUIRED - 3.04 - Replace portions of combustible retaining walls that are attached to the primary structure or detached but near the primary structure. (Level 3)
2024-12-19 | DEC-ARL | Above Deck Combustible Material Relocation | The "Above Deck Combustible Material Relocation" mitigation is utilized to relocate combustible material such furniture, chairs cushions, large area rugs or benches to a location that they will not create an exposure to the deck or structure. These items are vulnerable to embers, direct flame contact and radiant heat exposure and can create a fire pathway to the structure or deck. | *Combustible materials located above a deck will be relocated to a safe location in accordance with 14 CCR § 1299.03, (a) Zone 1 Requirements: (4) Remove flammable vegetation and items that could catch fire which are adjacent to or under combustible decks, balconies and stairs. *Small combustible items will be located at least 5 feet from a structure or deck. *All combustible items determined to be relocated will be flagged by the program and the contractor will be given instructions on where the items will be relocated. |  | ATTACHMENTS | [6 empty] | Yes
2024-12-19 | DEC-ARM | Above Deck Combustible Material Removal | The "Above Deck Combustible Material Removal" mitigation is utilized to remove combustible material such furniture, chairs cushions, large area rugs or benches from the property. These items are vulnerable to embers, direct flame contact and radiant heat exposure and can create a fire pathway to the structure or deck. | *Combustible materials located above a deck will be removed in accordance with 14 CCR § 1299.03, (a) Zone 1 Requirements: (4) Remove flammable vegetation and items that could catch fire which are adjacent to or under combustible decks, balconies and stairs. *All items designated for removal will be identified by flagging or marking prior to initiating work. *All combustible material removed from the project site will be disposed at an approved facility. *All hazardous materials will be disposed of at an approved facility. |  | ATTACHMENTS | [6 empty] | Yes
2024-12-19 | DEC-BRL | Below Deck Combustible Material Relocation | The "Above Deck Combustible Material Relocation" mitigation is utilized to relocate combustible material such construction equipment or supplies or other miscellaneous combustibles to a location that they will not create an exposure to the deck or structure. These items are vulnerable to embers, direct flame contact and radiant heat exposure and can create a fire pathway to the structure or deck. | *Combustible material below a deck will be relocated to a safe location in accordance with 14 CCR § 1299.03 (a) Zone 1 Requirements: (4) Remove flammable vegetation and items that could catch fire which are adjacent to or under combustible decks, balconies and stairs. *Small combustible items will be located at least 5 feet from a structure or deck. *All combustible items determined to be relocated will be flagged by the program and the contractor will be given instructions on where the items will be relocated. |  | ATTACHMENTS | [6 empty] | Yes
2024-12-19 | DEC-BRM | Below Deck Combustible Material Removal | The "Below Deck Combustible Material Removal" mitigation is utilized to remove combustible materials from below the deck such construction equipment or supplies or other miscellaneous combustibles from the property. These items are vulnerable to embers, direct flame contact and radiant heat exposure and can create a fire pathway to the structure or deck. | Combustible materials below a deck will be removed in accordance with 14 CCR § 1299.03, (a)Zone 1 Requirements: (4) Remove flammable vegetation and items that could catch fire which are adjacent to or under combustible decks, balconies and stairs. *All combustible items determined to be removed from the property will be flagged by the program prior to removal. *All combustible items will be disposed of at an approved facility. *All hazardous materials will be disposed of at an approved facility. |  | ATTACHMENTS | [6 empty] | Yes
2024-12-19 | DEC-CDR | Deck Combustible Vegetative Debris Removal | The "Deck Combustible Vegetative Debris Removal" treatment is utilized to remove flammable debris including leaves, needles or other vegetation from the deck. This material is vulnerable to embers, direct flame contact and radiant heat exposure. | *Leaves, needles, vegetation or debris on decks will be removed in compliance with 14 CCR § 1299.03 (a) Zone 1 Requirements: (1) Remove all dead or dying grass, plants, shrubs, trees, branches, leaves, weeds, and pine needles from the Zone whether such vegetation occurs in yard areas around the “Building or Structure,” on the roof or rain gutters of the “Building or Structure,” or any other location within the Zone. *All vegetation removed from the project site will be disposed at an approved facility. |  | ATTACHMENTS | [6 empty] | Yes
2024-12-19 | DEC-DFR | Deck Walking Surface Full Replacement Retrofit | The "Deck Full Replacement Retrofit" is utilized when an existing combustible deck has deteriorated to a condition that mitigation measures are not feasible and the entire deck needs to be replaced. Combustible attachments can create a fire pathway to the primary structure with potential exposure from direct flame contact, radiant heat exposure or embers. | *Decks shall comply with CBC Section 709A Decking or CRC Section R337.9 Decking or equivalent local ordinance. *The replacement of walking surface deck boards shall comply with one or more of the following requirements as described in CBC Section 709A.3 Decking Surfaces or CRC Section R337.9 Decking or equivalent local ordinance: 2) Ignition-resistant material that complies with the performance requirements of Section 704A.3 4) Exterior fire-retardant-treated wood 5) Noncombustible material. *Deck walking surfaces located at means of egress locations shall utilize a slip-resistant surface described in CBC Section 1003.4 Slip-Resistant Surface. *The installation of a deck shall also comply with the CBC Chapter 16 Structural Design including section 1604.8.3 Decks or CRC Section R507 Exterior Decks. *Building components that are being replaced will be the responsibility of the contractor to remove and disposed of at an approved disposal site. |  | ATTACHMENTS | DECK FULL REPLACEMENT | SECTION 709A DECKING | SECTION R337.9 DECKING | NIST Hardening Actions: Construction Guidance | NO CFC | NO CMC | No | NOT REQUIRED | NOT REQUIRED | NOT REQUIRED | REQUIRED -In addition to the requirements listed above, decks must comply with one of the following requirements: All deck components including posts, joists, railings, stairs, and walking surfaces are constructed with noncombustible materials. Deck walking surfaces constructed with a solid (no gaps), noncombustible material* such as metal or light-weight concrete; railings within 5 feet of the home constructed of a noncombustible material, including where railings attach to the home; and deck posts with a minimum of 6 vertical inches of noncombustible material at grade. As noted in the defensible space section, all decks including attached staircases must include the noncombustible 5-foot Home Ignition Zone around them. For staircases 4 feet in width or less that attach to a deck and are open underneath should have one of the following requirements: Open risers (no solid risers) Must have a minimum of 6 vertical inches of the bottom of stairs made from noncombustible material. Stair treads should be a solid (no gaps), noncombustible material, such as metal or light-weight concrete. § Closed risers Must have a minimum of 6 vertical inches of the bottom of stairs made from noncombustible material. Stair treads and risers should be a solid (no gaps), noncombustible material, such as metal or light-weight concrete. | NOT REQUIRED | NOT REQUIRED
2024-12-19 | DEC-DPR | Deck Walking Surface Partial Replacement Retrofit | The "Deck Partial Replacement Retrofit" is used when a combustible deck is in good condition, but a full ignition-resistant replacement isn't feasible. This retrofit replaces a section of the deck walking surface and rails near the structure with ignition-resistant materials and mitigates the exterior covering above and below the deck. This prevents combustible attachments from creating a fire pathway to the primary structure, reducing risks from direct flame contact, radiant heat, or embers. | *Replace walking surface deck boards and deck rails for the first 1 ft away from the residence with materials identified below. *Decks shall comply with CBC Section 709A Decking or CRC Section R337.9 Decking or equivalent local ordinance. The replacement of walking surface deck boards shall comply with only the non-combustible material option described in CBC Section 709A.3 Decking Surfaces or CRC Section R337.9 Decking or equivalent local ordinance. *Deck walking surfaces and deck rails located at means of egress locations shall utilize a noncombustible slip-resistant surface described in CBC Section 1003.4 Slip-Resistant Surface. *Building components that are being replaced will be the responsibility of the contractor to remove and dispose of at an approved disposal site. *This retrofit also requires WAL-ADR Combustible Wall Above Deck Intersection Retrofit and the WAL-BDR Combustible Wall Below Deck Intersection Retrofit. |  | ATTACHMENTS | DECK PARTIAL REPLACEMENT | SECTION 709A DECKING | SECTION R337.9 DECKING | NIST Hardening Actions: Construction Guidance | NO CFC | NO CMC | No | REQUIRED | NOT REQUIRED | NOT REQUIRED | REQUIRED - In addition to the requirements listed above, decks must comply with one of the following requirements: All deck components including posts, joists, railings, stairs, and walking surfaces are constructed with noncombustible materials. Deck walking surfaces constructed with a solid (no gaps), noncombustible material* such as metal or light-weight concrete; railings within 5 feet of the home constructed of a noncombustible material, including where railings attach to the home; and deck posts with a minimum of 6 vertical inches of noncombustible material at grade. As noted in the defensible space section, all decks including attached staircases must include the noncombustible 5-foot Home Ignition Zone around them. For staircases 4 feet in width or less that attach to a deck and are open underneath should have one of the following requirements: Open risers (no solid risers) Must have a minimum of 6 vertical inches of the bottom of stairs made from noncombustible material. Stair treads should be a solid (no gaps), noncombustible material, such as metal or light-weight concrete. § Closed risers Must have a minimum of 6 vertical inches of the bottom of stairs made from noncombustible material. Stair treads and risers should be a solid (no gaps), noncombustible material, such as metal or light-weight concrete. | NOT REQUIRED | REQUIRED - 1.06 - Removal of deteriorated decks that are beyond repair and replace with standard steps and landings (5’-0” x 5’-0”). (Level 1)
2024-12-19 | DEC-DRR | Deck Removal | The "Deck Removal" mitigation is used when an existing combustible deck is beyond repair and cannot be feasibly replaced with an ignition-resistant alternative. By removing the deck, the exposure to fire is eliminated. Combustible attachments can create a fire pathway to the main structure, posing risks from direct flames, radiant heat, or embers. | *All decking components will be disassembled, and all debris will be disposed of at an approved off-site facility. *If the exterior siding at the attached deck location is damaged and needs repair, that section of exterior coving will be replaced and shall comply with CBC Section 707A Exterior Covering or CRC Section R337.7 Exterior Covering or equivalent local ordinance. *The replacement exterior covering will be of a similar design as the structure's existing exterior covering. *The installation of the exterior covering shall comply with the product manufacturer’s installation instructions and CBC Chapter 14 Wall Covering, Section 1404.1-1404.18, or CRC Chapter 7 Wall Covering, Section R703.1-703.17. *Wall penetrations shall be protected by an approved penetration firestop system installed as tested in accordance with ASTM E119, ASTM E814, UL 263, or UL 1479 with a positive pressure differential of not less than 0.01 of an inch of water (0.002 kPa). *Replacement building components shall have a primer and paint applied that matches current the building color. |  | ATTACHMENTS | DECK REMOVAL | SECTION 709A DECKING | SECTION R337.9 DECKING | NIST Hardening Actions: Construction Guidance | NO CFC | NO CMC | No | NOT REQUIRED | NOT REQUIRED | NOT REQUIRED | NOT REQUIRED | NOT REQUIRED | REQUIRED - 1.06 - Removal of deteriorated decks that are beyond repair and replace with standard steps and landings (5’-0” x 5’-0”). (Level 1)
2024-12-19 | DEC-FDR | Deck Full Replacement Retrofit | The 'Deck Full Replacement Retrofit" is used for decks that cannot be removed, and a partial replacement is not feasible. Attached combustible decks can create a fire pathway to the primary structure. | *Decks shall comply with CBC Section 709A Decking or CRC Section R337.9 Decking or equivalent local ordinance. The replacement of walking surface deck boards, support structures and posts and rails shall comply with only the non-combustible material option described in CBC Section 709A.3 Decking Surfaces or CRC Section R337.9 Decking or equivalent local ordinance. *Deck walking surfaces and deck rails located at means of egress locations shall utilize a noncombustible slip-resistant surface described in CBC Section 1003.4 Slip-Resistant Surface. *Building components that are being replaced will be the responsibility of the contractor to remove and dispose of at an approved disposal site. *This retrofit also requires WAL-ADR Combustible Wall Above Deck Intersection Retrofit and the WAL-BDR Combustible Wall Below Deck Intersection Retrofit. |  | ATTACHMENTS | [6 empty] | No
2024-12-19 | DEC-SPR | Deck Ground Clearance Retrofit | The "Deck Ground Clearance" retrofit is utilized to protect the bottom section of a combustible deck stringer or deck stair stringer. These areas are susceptible to ember or flame exposure. | *Install a noncombustible cladding vertically for a minimum of 6 inches from the ground. *The replacement of the exterior covering shall comply with only the Noncombustible Material option described in CBC 707A.3 Exterior Wall Coverings or R337.7.3 Exterior Wall Coverings or equivalent local ordinance: *The installation of the exterior covering shall comply with the products manufacturer’s installation instructions *The installation of the exterior covering shall comply with CBC Chapter 14 Exterior Walls, Section 1404.1-1404.18 or CRC Chapter 7 Wall Covering, Section R703.1-703.17. *Wall penetrations shall be protected by an approved penetration firestop system installed as tested in accordance with ASTM E119, ASTM E814, UL 263, or UL 1479 with a positive pressure differential of not less than 0.01 of an inch of water (0.002 kPa). *Replacement building components shall have a primer and paint applied that matches current the building color. |  | ATTACHMENTS | [6 empty] | Yes
2024-12-19 | DEC-UAR | Deck Unenclosed Area Retrofit | The "Deck Unenclosed Area Retrofit" is utilized to enclose areas under decks, stairs and ramps with wire mesh to prevent combustible material from entering and also inhibit embers from entering these confined spaces and ignite combustibles or combustible building components. This retrofit is used when it is not feasible to install an ignition resistant exterior covering. | *Unenclosed decks 4 feet or less off grade where debris can accumulate and are difficult to access for removal. *All debris and combustible material will be removed before retrofitting unenclosed areas under the deck. *Unenclosed areas will be covered with a non-combustible and corrosion-resistant mesh where the dimensions of the mesh shall be a minimum of 1/16-inch (1.6 mm) and shall not exceed 1/8-inch (3.2 mm) in diameter. The metal mesh shall be installed to allow for occasional access for debris removal. *Metal mesh enclosures shall comply with the natural ventilation requirements outlined in the CBC Section 1202 Ventilation or CRC Section R408 Under-Floor Space. |  | ATTACHMENTS | UNENCLOSED AREA RETROFIT | NO CBC | NO CRC | NIST Hardening Actions: Construction Guidance | NO CFC | NO CMC | Yes | HHM NOT REQUIRED CWMP REQUIRED | NOT REQUIRED | REQUIRED -Additionally, for decks or porches 4 feet or less above the ground (when measured nominally from the walking surface to the ground at the location where this distance is maximum): the underdeck area must be enclosed to reduce the accumulation of debris using one of the following methods: Install noncombustible, corrosion-resistant mesh material with openings not to exceed 1/8 inch around the outer edge of the deck from the walking surface to the ground to prevent ember intrusion. If a material (e.g., lattice) is installed over the mesh, it needs to be noncombustible. Fully enclose with a noncombustible wall covering/cladding | REQUIRED -Additionally, for decks or porches 4 feet or less above the ground (when measured nominally from the walking surface to the ground at the location where this distance is maximum): the underdeck area must be enclosed to reduce the accumulation of debris using one of the following methods: Install noncombustible, corrosion-resistant mesh material with openings not to exceed 1/8 inch around the outer edge of the deck from the walking surface to the ground to prevent ember intrusion. If a material (e.g., lattice) is installed over the mesh, it needs to be noncombustible. Fully enclose with a noncombustible wall covering/cladding | NOT REQUIRED | REQUIRED - 1.07 - Enclose underside of elevated porches, stairs, landings, decks, ramps and steps with wire mesh to prevent combustible material accumulation and spread of embers. (Level 1) resistant skirting
2024-12-19 | RAM-ARL | Above Ramp Combustible Material Relocation | The "Above Ramp Combustible Material Relocation" mitigation is utilized to relocate combustible material such furniture, chair cushions, large area rugs or benches to a location that they will not create an exposure to the deck or structure. These items are vulnerable to embers, direct flame contact and radiant heat exposure and can create a fire pathway to the structure or deck. | Combustible materials located above a ramp will be relocated to a safe location in accordance with 14 CCR § 1299.03, (a) Zone 1 Requirements: (4) Remove flammable vegetation and items that could catch fire which are adjacent to or under combustible decks, balconies and stairs. *Small combustible items will be located at least 5 feet from a structure or deck. *All combustible items determined to be relocated will be flagged by the program and the contractor will be given instructions on where the items will be relocated. |  | ATTACHMENTS | [6 empty] | Yes
2024-12-19 | RAM-ARM | Above Ramp Combustible Material Removal | The "Above Ramp Combustible Material Removal" mitigation is utilized to remove combustible material such furniture, chair cushions, large area rugs or benches from the property. These items are vulnerable to embers, direct flame contact and radiant heat exposure and can create a fire pathway to the structure or deck. | *Combustible materials located above a ramp will be removed in accordance with 14 CCR § 1299.03, (a) Zone 1 Requirements: (4) Remove flammable vegetation and items that could catch fire which are adjacent to or under combustible decks, balconies and stairs. *All items designated for removal will be identified by flagging or marking prior to initiating work. *All combustible material removed from the project site will be disposed at an approved facility. *All hazardous materials will be disposed of at an approved facility. |  | ATTACHMENTS | [6 empty] | Yes
2024-12-19 | RAM-BRL | Below Ramp Combustible Material Relocation | The "Below Ramp Combustible Material Relocation" mitigation is utilized to relocate combustible material such construction equipment or supplies or other miscellaneous combustibles to a location that they will not create an exposure to the deck or structure. These items are vulnerable to embers, direct flame contact and radiant heat exposure and can create a fire pathway to the structure or deck. | *Combustible material below a ramp will be relocated to a safe location in accordance with 14 CCR § 1299.03 (a) Zone 1 Requirements: (4) Remove flammable vegetation and items that could catch fire which are adjacent to or under combustible decks, balconies and stairs. *Small combustible items will be located at least 5 feet from a structure or deck. *All combustible items determined to be relocated will be flagged by the program and the contractor will be given instructions on where the items will be relocated. |  | ATTACHMENTS | [6 empty] | Yes
2024-12-19 | RAM-BRM | Below Ramp Combustible Material Removal | The "Below Ramp Combustible Material Removal" mitigation is utilized to remove combustible materials from below the deck such construction equipment or supplies or other miscellaneous combustibles from the property. These items are vulnerable to embers, direct flame contact and radiant heat exposure and can create a fire pathway to the structure or deck. | Combustible materials below a ramp will be removed in accordance with 14 CCR § 1299.03, (a)Zone 1 Requirements: (4) Remove flammable vegetation and items that could catch fire which are adjacent to or under combustible decks, balconies and stairs. *All combustible items determined to be removed from the property will be flagged by the program prior to removal. *All combustible items will be disposed of at an approved facility. *All hazardous materials will be disposed of at an approved facility. |  | ATTACHMENTS | [6 empty] | Yes
2024-12-19 | RAM-CDR | Ramp Combustible Vegetative Debris Removal | The "Ramp Combustible Vegetative Debris Removal" treatment is utilized to remove flammable debris including leaves, needles or other vegetation from the ramp. This material is vulnerable to embers, direct flame contact and radiant heat exposure. | *Leaves, needles, vegetation or debris on decks will be removed in compliance with 14 CCR § 1299.03 (a) Zone 1 Requirements: (1) Remove all dead or dying grass, plants, shrubs, trees, branches, leaves, weeds, and pine needles from the Zone whether such vegetation occurs in yard areas around the “Building or Structure,” on the roof or rain gutters of the “Building or Structure,” or any other location within the Zone. *All vegetation removed from the project site will be disposed at an approved facility. |  | ATTACHMENTS | [6 empty] | Yes
2024-12-19 | RAM-RFR | Ramp Complete Replacement Retrofit | The "Ramp Complete Replacement Retrofit" is employed when a combustible ramp has deteriorated beyond repair, requiring complete replacement. Combustible attachments may expose the primary structure to fire risks through direct flame contact, radiant heat, or embers. | *Ramps walking surfaces will comply with CBC Section 709A Decking. *The replacement of walking surface boards and handrails shall comply with one or more of the following requirements as described in CBC Section 709A.3 Decking Surfaces or CRC 337 or equivalent local ordinance: 2) Ignition-resistant material that complies with the performance requirements of Section 704A.3 4) Exterior fire-retardant-treated wood 5) Noncombustible material. *Installation shall comply with the requirements of the CBC Section 1012 Ramps or CRC R311.8 Ramps *Building components that are being replaced will be the responsibility of the contractor to remove and disposed of at an approved disposal site. |  | ATTACHMENTS | RAMP FULL REPLACEMENT | SECTION 709A DECKING | SECTION R337.9 DECKING | NIST Hardening Actions: Construction Guidance | NO CFC | NO CMC | No | NOT REQUIRED | NOT REQUIRED | NOT REQUIRED | PARTIALLY REQUIRED Decks must comply with one of the following requirements: All deck components including posts, joists, railings, stairs, and walking surfaces are constructed with noncombustible materials. Deck walking surfaces constructed with a solid (no gaps), noncombustible material such as metal or light-weight concrete; railings within 5 feet of the home constructed of a noncombustible material, including where railings attach to the home; and deck posts with a minimum of 6 vertical inches of noncombustible material at grade. As noted in the defensible space section, all decks including attached staircases must include the noncombustible 5-foot Home Ignition Zone around them. For staircases 4 feet in width or less that attach to a deck and are open underneath should have one of the following requirements: Open risers (no solid risers), Must have a minimum of 6 vertical inches of the bottom of stairs made from noncombustible material, Stair treads should be a solid (no gaps), noncombustible material, such as metal or light-weight concrete. Closed risers must have a minimum of 6 vertical inches of the bottom of stairs made from noncombustible material, Stair treads and risers should be a solid (no gaps), noncombustible material, such as metal or light-weight concrete. For staircases wider than 4 feet that attach to a deck, the staircase should be cleared underneath and enclosed with noncombustible material with openings not to exceeded 1/8- inch, such as 1/8-inch or finer metal mesh and include the following requirements: Closed risers must have a minimum of 6 vertical inches of the bottom of stairs made from noncombustible material, Stair treads and risers should be a solid (no gaps), noncombustible material, such as metal or light-weight concrete. | NOT REQUIRED | REQUIRED - .05 - Removal and replacement of any deteriorated means of egress, which includes combustible porches, stairs and landings, ramps, and steps.
2024-12-19 | RAM-RPR | Ramp Partial Replacement Retrofit | The " Ramp Partial Replacement Retrofit" is used when a combustible ramp is in good condition and full replacement is not feasible. This retrofit replaces part of the ramp near the structure and handrails with an ignition-resistant material and mitigates exterior covering above and below it. This prevents combustible attachments from creating a fire pathway to the main structure due to direct flame contact, radiant heat, or embers. | *Replace ramp walking surface deck boards and handrails for the first 1 ft away from the residence. *Ramp retrofit will comply with CBC Section 709A Decking or CRC 337 or equivalent local ordinance. *The replacement of ramp walking surface boards and handrails shall comply with only the non-combustible option described in CBC Section 709A.3 Decking Surfaces or CRC 337 or equivalent local ordinance. *Installation shall comply with the requirements of the CBC Section 1012 Ramps or CRC R311.8 Ramps *Building components that are being replaced will be the responsibility of the contractor to remove and disposed of at an approved disposal site. |  | ATTACHMENTS | RAMP PARTIAL REPLACEMENT | SECTION 710A ACCESSORY BUILDINGS AND MISCELLANEOUS STRUCTURES | SECTION R337.10 ACCESSORY BUILDINGS AND MISCELLANEOUS STRUCTURES | NIST Hardening Actions: Construction Guidance | NO CFC | NO CMC | No | REQUIRED | NOT REQUIRED | NOT REQUIRED | PARTIALLY REQUIRED Decks must comply with one of the following requirements: All deck components including posts, joists, railings, stairs, and walking surfaces are constructed with noncombustible materials. Deck walking surfaces constructed with a solid (no gaps), noncombustible material such as metal or light-weight concrete; railings within 5 feet of the home constructed of a noncombustible material, including where railings attach to the home; and deck posts with a minimum of 6 vertical inches of noncombustible material at grade. As noted in the defensible space section, all decks including attached staircases must include the noncombustible 5-foot Home Ignition Zone around them. For staircases 4 feet in width or less that attach to a deck and are open underneath should have one of the following requirements: Open risers (no solid risers), Must have a minimum of 6 vertical inches of the bottom of stairs made from noncombustible material, Stair treads should be a solid (no gaps), noncombustible material, such as metal or light-weight concrete. Closed risers must have a minimum of 6 vertical inches of the bottom of stairs made from noncombustible material, Stair treads and risers should be a solid (no gaps), noncombustible material, such as metal or light-weight concrete. For staircases wider than 4 feet that attach to a deck, the staircase should be cleared underneath and enclosed with noncombustible material with openings not to exceeded 1/8- inch, such as 1/8-inch or finer metal mesh and include the following requirements: Closed risers must have a minimum of 6 vertical inches of the bottom of stairs made from noncombustible material, Stair treads and risers should be a solid (no gaps), noncombustible material, such as metal or light-weight concrete. | NOT REQUIRED | REQUIRED - 2.11 - Replace part of the stairs, ramp or deck that is near the structure and is in good condition but combustible, with an ignition-resistant material. (Level 2)
2024-12-19 | RAM-SPR | Ramp Ground Clearance Retrofit | The "Ramp Ground Clearance" retrofit is utilized to protect the bottom section of a combustible deck stringer or deck stair stringer. These areas are susceptible to ember or flame exposure. | *Install a noncombustible cladding vertically for a minimum of 6 inches from the ground. *The replacement of the exterior covering shall comply with only the Noncombustible Material option described in CBC 707A.3 Exterior Wall Coverings or R337.7.3 Exterior Wall Coverings or equivalent local ordinance: *The installation of the exterior covering shall comply with the products manufacturer’s installation instructions *The installation of the exterior covering shall comply with CBC Chapter 14 Exterior Walls, Section 1404.1-1404.18 or CRC Chapter 7 Wall Covering, Section R703.1-703.17. *Wall penetrations shall be protected by an approved penetration firestop system installed as tested in accordance with ASTM E119, ASTM E814, UL 263, or UL 1479 with a positive pressure differential of not less than 0.01 of an inch of water (0.002 kPa). *Replacement building components shall have a primer and paint applied that matches current the building color. |  | ATTACHMENTS | [6 empty] | Yes
2024-12-19 | RAM-UAR | Ramp Unenclosed Area Retrofit | The "Ramp Unenclosed Area Retrofit" is utilized to enclose areas under stairs and ramps with wire mesh to prevent combustible material from entering and also inhibit embers from entering these confined spaces and ignite combustibles or combustible building components. This retrofit is used when it is not feasible to install an ignition resistant exterior covering. | *Unenclosed ramps 4 feet or less off grade where debris can accumulate and are difficult to access for removal. *All debris and combustible material will be removed before retrofitting unenclosed areas under the deck. *Unenclosed areas will be covered with a non-combustible and corrosion-resistant mesh where the dimensions of the mesh shall be a minimum of 1/16-inch (1.6 mm) and shall not exceed 1/8-inch (3.2 mm) in diameter. The metal mesh shall be installed to allow for occasional access for debris removal. *Metal mesh enclosures shall comply with the natural ventilation requirements outlined in the CBC Section 1202 Ventilation or CRC Section R408 Under-Floor Space. |  | ATTACHMENTS | [6 empty] | Yes
2024-12-19 | STA-ARL | Above Stair Combustible Material Relocation | The "Above Stair Combustible Material Relocation" mitigation is utilized to relocate combustible material such furniture, chair cushions, large area rugs or benches to a location that they will not create an exposure to the deck or structure. These items are vulnerable to embers, direct flame contact and radiant heat exposure and can create a fire pathway to the structure or deck. | *Combustible materials located above a stair will be relocated to a safe location in accordance with 14 CCR § 1299.03, (a) Zone 1 Requirements: (4) Remove flammable vegetation and items that could catch fire which are adjacent to or under combustible decks, balconies and stairs. *Small combustible items will be located at least 5 feet from a structure or deck. *All combustible items determined to be relocated will be flagged by the program and the contractor will be given instructions on where the items will be relocated. |  | ATTACHMENTS | [6 empty] | Yes
2024-12-19 | STA-ARM | Above Stair Combustible Material Removal | The "Above Stair Combustible Material Removal" mitigation is utilized to remove combustible material such furniture, chair cushions, large area rugs or benches from the property. These items are vulnerable to embers, direct flame contact and radiant heat exposure and can create a fire pathway to the structure or deck. | *Combustible materials located above a stair will be removed in accordance with 14 CCR § 1299.03, (a) Zone 1 Requirements: (4) Remove flammable vegetation and items that could catch fire which are adjacent to or under combustible decks, balconies and stairs. *All items designated for removal will be identified by flagging or marking prior to initiating work. *All combustible material removed from the project site will be disposed at an approved facility. *All hazardous materials will be disposed of at an approved facility. |  | ATTACHMENTS | [6 empty] | Yes
2024-12-19 | STA-BRL | Below Stair Combustible Material Relocation | The "Below Stair Combustible Material Relocation" mitigation is utilized to relocate combustible material such construction equipment or supplies or other miscellaneous combustibles to a location that they will not create an exposure to the deck or structure. These items are vulnerable to embers, direct flame contact and radiant heat exposure and can create a fire pathway to the structure or deck. | *Combustible material below a stair will be relocated to a safe location in accordance with 14 CCR § 1299.03 (a) Zone 1 Requirements: (4) Remove flammable vegetation and items that could catch fire which are adjacent to or under combustible decks, balconies and stairs. *Small combustible items will be located at least 5 feet from a structure or deck. *All combustible items determined to be relocated will be flagged by the program and the contractor will be given instructions on where the items will be relocated. |  | ATTACHMENTS | [6 empty] | Yes
2024-12-19 | STA-BRM | Below Stair Combustible Material Removal | The "Below Stair Combustible Material Removal" mitigation is utilized to remove combustible materials from below the deck such construction equipment or supplies or other miscellaneous combustibles from the property. These items are vulnerable to embers, direct flame contact and radiant heat exposure and can create a fire pathway to the structure or deck. | Combustible materials below a stair will be removed in accordance with 14 CCR § 1299.03, (a)Zone 1 Requirements: (4) Remove flammable vegetation and items that could catch fire which are adjacent to or under combustible decks, balconies and stairs. *All combustible items determined to be removed from the property will be flagged by the program prior to removal. *All combustible items will be disposed of at an approved facility. *All hazardous materials will be disposed of at an approved facility. |  | ATTACHMENTS | [6 empty] | Yes
2024-12-19 | STA-CDR | Stair Combustible Vegetative Debris Removal | The "Stair Combustible Vegetative Debris Removal" treatment is utilized to remove flammable debris including leaves, needles or other vegetation from the deck. This material is vulnerable to embers, direct flame contact and radiant heat exposure. | *Leaves, needles, vegetation or debris on decks will be removed in compliance with 14 CCR § 1299.03 (a) Zone 1 Requirements: (1) Remove all dead or dying grass, plants, shrubs, trees, branches, leaves, weeds, and pine needles from the Zone whether such vegetation occurs in yard areas around the “Building or Structure,” on the roof or rain gutters of the “Building or Structure,” or any other location within the Zone. *All vegetation removed from the project site will be disposed at an approved facility. |  | ATTACHMENTS | [6 empty] | Yes
2024-12-19 | STA-SFR | Stair Complete Replacement Retrofit | The "Stairs Complete Replacement Retrofit" is used when a combustible stair is too deteriorated for feasible mitigations and requires complete replacement. Combustible attachments may create a fire risk to the main structure through direct flame contact, radiant heat exposure, or embers. | *Stairway retrofit will comply with CBC Section 709A Decking or CRC Section R337.9 Decking or equivalent local ordinance. *The replacement of walking surface stair boards shall comply with one or more of the following requirements as described in CBC Section 709A Decking or CRC Section R337.9 Decking or equivalent local ordinance: 2) Ignition-resistant material that complies with the performance requirements of Section 704A.3 4) Exterior fire-retardant-treated wood 5) Noncombustible material. *Installation shall comply with the requirements of the CBC Section 1011 Stairways or CRC R311.7 Stairways *Building components that are being replaced will be the responsibility of the contractor to remove and disposed of at an approved disposal site. |  | ATTACHMENTS | [6 empty] | No
2024-12-19 | STA-SGR | Stairs Ground Clearance Retrofit | The "Stair Ground Clearance" retrofit is utilized to protect the bottom section of a combustible deck stringer or deck stair stringer. These areas are susceptible to ember or flame exposure. | *Install a noncombustible cladding vertically for a minimum of 6 inches from the ground. *The replacement of the exterior covering shall comply with only the Noncombustible Material option described in CBC 707A.3 Exterior Wall Coverings or R337.7.3 Exterior Wall Coverings or equivalent local ordinance: *The installation of the exterior covering shall comply with the products manufacturer’s installation instructions *The installation of the exterior covering shall comply with CBC Chapter 14 Exterior Walls, Section 1404.1-1404.18 or CRC Chapter 7 Wall Covering, Section R703.1-703.17. *Wall penetrations shall be protected by an approved penetration firestop system installed as tested in accordance with ASTM E119, ASTM E814, UL 263, or UL 1479 with a positive pressure differential of not less than 0.01 of an inch of water (0.002 kPa). *Replacement building components shall have a primer and paint applied that matches current the building color. |  | ATTACHMENTS | [6 empty] | Yes
2024-12-19 | STA-UAR | Stairs Unenclosed Area Retrofit | The "Stairs Unenclosed Area Retrofit" is utilized to enclose areas under stairs and ramps with wire mesh to prevent combustible material from entering and also inhibit embers from entering these confined spaces and ignite combustibles or combustible building components. This retrofit is used when it is not feasible to install an ignition resistant exterior covering. | *Unenclosed stairs 4 feet or less off grade where debris can accumulate and are difficult to access for removal. *All debris and combustible material will be removed before retrofitting unenclosed areas under the deck. *Unenclosed areas will be covered with a non-combustible and corrosion-resistant mesh where the dimensions of the mesh shall be a minimum of 1/16-inch (1.6 mm) and shall not exceed 1/8-inch (3.2 mm) in diameter. The metal mesh shall be installed to allow for occasional access for debris removal. *Metal mesh enclosures shall comply with the natural ventilation requirements outlined in the CBC Section 1202 Ventilation or CRC Section R408 Under-Floor Space. |  | ATTACHMENTS | UNENCLOSED AREA RETROFIT | NO CBC | NO CRC | NIST Hardening Actions: Construction Guidance | NO CFC | NO CMC | Yes | HHM NOT REQUIRED CWMP REQUIRED | NOT REQUIRED | REQUIRED -Additionally, for decks or porches 4 feet or less above the ground (when measured nominally from the walking surface to the ground at the location where this distance is maximum): the underdeck area must be enclosed to reduce the accumulation of debris using one of the following methods: Install noncombustible, corrosion-resistant mesh material with openings not to exceed 1/8 inch around the outer edge of the deck from the walking surface to the ground to prevent ember intrusion. If a material (e.g., lattice) is installed over the mesh, it needs to be noncombustible. Fully enclose with a noncombustible wall covering/cladding | REQUIRED -Additionally, for decks or porches 4 feet or less above the ground (when measured nominally from the walking surface to the ground at the location where this distance is maximum): the underdeck area must be enclosed to reduce the accumulation of debris using one of the following methods: Install noncombustible, corrosion-resistant mesh material with openings not to exceed 1/8 inch around the outer edge of the deck from the walking surface to the ground to prevent ember intrusion. If a material (e.g., lattice) is installed over the mesh, it needs to be noncombustible. Fully enclose with a noncombustible wall covering/cladding | NOT REQUIRED | REQUIRED - 1.07 - Enclose underside of elevated porches, stairs, landings, decks, ramps and steps with wire mesh to prevent combustible material accumulation and spread of embers. (Level 1) resistant skirting
2024-12-19 | STA-WFR | Stair Walking Surface Full Replacement Retrofit | The "Stairs Full Replacement Retrofit" is used when the deck walking surfaces are deteriorated, or it is not financially feasible to complete the "Stairs Partial Replacement Retrofit". combustible attachments may create a fire risk to the main structure through direct flame contact, radiant heat exposure, or embers. | *Stairway retrofit will comply with CBC Section 709A Decking or CRC Section R337.9 Decking or equivalent local ordinance. *The replacement of walking surface stair boards shall comply with one or more of the following requirements as described in CBC Section 709A Decking or CRC Section R337.9 Decking or equivalent local ordinance: 2) Ignition-resistant material that complies with the performance requirements of Section 704A.3 4) Exterior fire-retardant-treated wood 5) Noncombustible material. *Installation shall comply with the requirements of the CBC Section 1011 Stairways or CRC R311.7 Stairways *Building components that are being replaced will be the responsibility of the contractor to remove and disposed of at an approved disposal site. |  | ATTACHMENTS | STAIRS FULL REPLACEMENT | SECTION 709A DECKING | SECTION R337.9 DECKING | NIST Hardening Actions: Construction Guidance | NO CFC | NO CMC | No | NOT REQUIRED | NOT REQUIRED | NOT REQUIRED | PARTIALLY REQUIRED - Decks must comply with one of the following requirements: All deck components including posts, joists, railings, stairs, and walking surfaces are constructed with noncombustible materials. Deck walking surfaces constructed with a solid (no gaps), noncombustible material such as metal or light-weight concrete; railings within 5 feet of the home constructed of a noncombustible material, including where railings attach to the home; and deck posts with a minimum of 6 vertical inches of noncombustible material at grade. As noted in the defensible space section, all decks including attached staircases must include the noncombustible 5-foot Home Ignition Zone around them. For staircases 4 feet in width or less that attach to a deck and are open underneath should have one of the following requirements: Open risers (no solid risers), Must have a minimum of 6 vertical inches of the bottom of stairs made from noncombustible material, Stair treads should be a solid (no gaps), noncombustible material, such as metal or light-weight concrete. Closed risers must have a minimum of 6 vertical inches of the bottom of stairs made from noncombustible material, Stair treads and risers should be a solid (no gaps), noncombustible material, such as metal or light-weight concrete. For staircases wider than 4 feet that attach to a deck, the staircase should be cleared underneath and enclosed with noncombustible material with openings not to exceeded 1/8- inch, such as 1/8-inch or finer metal mesh and include the following requirements: Closed risers must have a minimum of 6 vertical inches of the bottom of stairs made from noncombustible material, Stair treads and risers should be a solid (no gaps), noncombustible material, such as metal or light-weight concrete. | NOT REQUIRED | REQUIRED - .05 - Removal and replacement of any deteriorated means of egress, which includes combustible porches, stairs and landings, ramps, and steps.
2024-12-19 | STA-WPR | Stairs Walking Surface Partial Replacement Retrofit | The "Stairs Partial Replacement Retrofit" is used when a combustible stair is in good condition and full replacement is not feasible. This retrofit replaces part of the stair walking surfaces and stair rails near the structure with an ignition-resistant material and mitigates exterior covering above and below it. This prevents combustible attachments from creating a fire pathway to the main structure due to direct flame contact, radiant heat, or embers. | *Replace stair walking surface boards and handrails for the first 1 ft away from the residence. *Stairway retrofit will comply with CBC Section 709A Decking. *The replacement of stair walking surface boards and handrails shall comply with only the non-combustible option described in CBC Section 709A.3 Decking Surfaces or CRC 337 or equivalent local ordinance. *Installation shall comply with the requirements of the CBC Section 1011 Stairways or CRC R311.7 Stairways *Building components that are being replaced will be the responsibility of the contractor to remove and disposed of at an approved disposal site. |  | ATTACHMENTS | STAIRS PARTIAL REPLACEMENT | SECTION 709A DECKING | SECTION R337.9 DECKING | NIST Hardening Actions: Construction Guidance | NO CFC | NO CMC | No | REQUIRED | NOT REQUIRED | NOT REQUIRED | PARTIALLY REQUIRED Decks must comply with one of the following requirements: All deck components including posts, joists, railings, stairs, and walking surfaces are constructed with noncombustible materials. Deck walking surfaces constructed with a solid (no gaps), noncombustible material such as metal or light-weight concrete; railings within 5 feet of the home constructed of a noncombustible material, including where railings attach to the home; and deck posts with a minimum of 6 vertical inches of noncombustible material at grade. As noted in the defensible space section, all decks including attached staircases must include the noncombustible 5-foot Home Ignition Zone around them. For staircases 4 feet in width or less that attach to a deck and are open underneath should have one of the following requirements: Open risers (no solid risers), Must have a minimum of 6 vertical inches of the bottom of stairs made from noncombustible material, Stair treads should be a solid (no gaps), noncombustible material, such as metal or light-weight concrete. Closed risers must have a minimum of 6 vertical inches of the bottom of stairs made from noncombustible material, Stair treads and risers should be a solid (no gaps), noncombustible material, such as metal or light-weight concrete. For staircases wider than 4 feet that attach to a deck, the staircase should be cleared underneath and enclosed with noncombustible material with openings not to exceeded 1/8- inch, such as 1/8-inch or finer metal mesh and include the following requirements: Closed risers must have a minimum of 6 vertical inches of the bottom of stairs made from noncombustible material, Stair treads and risers should be a solid (no gaps), noncombustible material, such as metal or light-weight concrete. | NOT REQUIRED | REQUIRED - 2.11 - Replace part of the stairs, ramp or deck that is near the structure and is in good condition but combustible, with an ignition-resistant material. (Level 2)
2024-12-19 | DOO-DFR | Exterior Door Full Replacement Retrofit | The "Exterior Full Door Replacement Retrofit" can be utilized for doors that are combustible, deteriorated or have gaps or holes and the whole door needs to be replaced. Combustible doors, doors that have deteriorated and have gaps or holes are vulnerable to embers, direct flame impingement and radiant heat exposure. | *Shall comply with CBC 708A.3 Exterior Doors or CRC R337.8.3 Exterior Doors or equivalent local ordinance. *Doors shall be replaced with a similar 708A.3 Exterior Doors or CRC R337.8.3 Exterior Doors compliant product. *The door finish will match the existing building component finish. *Building components being replaced will be the responsibility of the contractor to remove and disposed of at an approved disposal site. |  | DOORS | FULL DOOR REPLACEMENT | SECTION 708A EXTERIOR WINDOWS, SKYLIGHTS AND DOORS | SECTION R337.8 EXTERIOR WINDOWS, SKYLIGHTS AND DOORS | NIST Hardening Actions: Construction Guidance | NO CFC | NO CMC | No | NOT REQUIRED | REQUIRED | NOT REQUIRED | REQUIRED HIGHER STANDARD -Exterior Doors All exterior doors must comply with one of the following requirements: Exterior surface or cladding of the exterior doors must be solid, have a metal threshold, and be constructed with noncombustible or ignition-resistant material, such as: Metal, Solid hardwood, Fiberglass. Exterior door assembly shall have a fire-resistance rating of not less than 20 minutes when tested according to NFPA 252. Doors made of combustible material are permissible provided a noncombustible exterior storm door is installed as the outermost door. | NOT REQUIRED | REQUIRED - 2.12 – Replace exterior combustible door(s) with code compliant fire door(s). (Level 2)
2024-12-19 | DOO-DPR | Exterior Door Partial Retrofit | The "Exterior Door Partial Retrofit" can be utilized for doors that are combustible, deteriorated or have gaps or holes and the whole door needs to be replaced. Combustible doors, doors that have deteriorated and have gaps or holes are vulnerable to embers, direct flame impingement and radiant heat exposure. | *Install noncombustible door kick plate that covers 100 percent of the bottom 6" of the door, install noncombustible door bottom tested to UL Fire Rate 10C. *Install a noncombustible door jamb kit and metal threshold. |  | DOORS | PARTIAL DOOR REPLACEMENT | SECTION 708A EXTERIOR WINDOWS, SKYLIGHTS AND DOORS | SECTION R337.8 EXTERIOR WINDOWS, SKYLIGHTS AND DOORS | NIST Hardening Actions: Construction Guidance | NO CFC | NO CMC | Yes | REQUIRED | REQUIRED | NOT REQUIRED | REQUIRED HIGHER STANDARD -Exterior Doors All exterior doors must comply with one of the following requirements: Exterior surface or cladding of the exterior doors must be solid, have a metal threshold, and be constructed with noncombustible or ignition-resistant material, such as: Metal, Solid hardwood, Fiberglass. Exterior door assembly shall have a fire-resistance rating of not less than 20 minutes when tested according to NFPA 252. Doors made of combustible material are permissible provided a noncombustible exterior storm door is installed as the outermost door. | NOT REQUIRED | REQUIRED - 2.12 – Replace exterior combustible door(s) with code compliant fire door(s). (Level 2)
2024-12-19 | DOO-GFR | Garage Door Full Replacement Retrofit | The "Garage Door Full Retrofit" can be utilized for garage doors that are combustible, deteriorated or have gaps or holes and the whole garage requires replacement. Combustible garage doors, garage doors that have deteriorated and have gaps or holes are vulnerable to embers, direct flame impingement and radiant heat exposure. | *Garage doors shall comply with 708A.3 Exterior Doors and the exterior surface or cladding shall be of noncombustible material. *Shall comply with CBC Section 708A.4 Garage Door Perimeter Gap or CRC 337.8.4 or equivalent local ordinance. *Building components being replaced will be the responsibility of the contractor to remove and disposed of at an approved disposal site. *The installation of the garage door shall comply with the products manufacturer’s installation instructions. |  | DOORS | GARAGE DOOR FULL REPLACMENT | SECTION 708A EXTERIOR WINDOWS, SKYLIGHTS AND DOORS | SECTION R337.8 EXTERIOR WINDOWS, SKYLIGHTS AND DOORS | NIST Hardening Actions: Construction Guidance | NO CFC | NO CMC | No | NOT REQUIRED | NOT REQUIRED | NOT REQUIRED | REQUIRED HIGHER STANDARD -Exterior Doors All exterior doors must comply with one of the following requirements: Exterior surface or cladding of the exterior doors must be solid, have a metal threshold, and be constructed with noncombustible or ignition-resistant material, such as: Metal, Solid hardwood, Fiberglass. Exterior door assembly shall have a fire-resistance rating of not less than 20 minutes when tested according to NFPA 252. Doors made of combustible material are permissible provided a noncombustible exterior storm door is installed as the outermost door. | NOT REQUIRED | REQUIRED - 3.03 - Replace combustible garage door(s) if mitigation is not possible. (Level 3)
2024-12-19 | DOO-GGR | Garage Door Perimeter Gap Retrofit | The "Garage Door Perimeter Gap Retrofit" is utilized to seal the bottom, sides, and top edge of a garage door. Gaps between the garage door and opening can allow embers to pile or enter the garage area which can ignite combustible material or combustible building components. | *Exterior garage doors shall resist the intrusion of embers from entering by preventing gaps between doors and door openings, at the bottom, sides and tops of doors, from exceeding 1/8 inch (3.2 mm). *Gaps between doors and door openings shall be controlled by one of the methods described in CBC Section 708A.4 Garage Door Perimeter Gap or CRC 337.8.4 or equivalent local ordinance. |  | DOORS | GARAGE DOOR GAP OR HOLE RETROFIT | SECTION 708A EXTERIOR WINDOWS, SKYLIGHTS AND DOORS | SECTION R337.8 EXTERIOR WINDOWS, SKYLIGHTS AND DOORS | NIST Hardening Actions: Construction Guidance | NO CFC | NO CMC | Yes | REQUIRED | NOT REQUIRED | NOT REQUIRED | NOT REQUIRED | NOT REQUIRED | REQUIRED - 2.09 - Install metal flashing around the sides, and top of combustible garage doors to seal from embers. (Level 2)
2024-12-19 | DOO-GPR | Garage Door Partial Retrofit | The "Garage Door Partial Retrofit" utilizes mitigation measures to partially protect a combustible garage door rather than replacing it. Combustible garage doors, garage doors that have deteriorated and have gaps or holes are vulnerable to embers, direct flame impingement and radiant heat exposure. | * A Metal Kick Plate or Metal flashing shall be installed along the bottom 6 inches of the combustible garage door. The kick plate or metal flashing shall be properly sealed to retard moisture. If the garage door frame is constructed of combustible material one of the additional retrofits is required: 1) A noncombustible and corrosion-resistant metal flashing can be added to the base of a combustible garage door frame to a minimum height of 6 inches. 2) The combustible garage door frame trim can be replaced in accordance with CBC, Section 708A.4 Garage Door Perimeter Gap or CRC, Section R337.8.4 Garage Door Perimeter Gap and the materials used should be in accordance with the CBC, Section 704A.2 Ignition-Resistant Materials or CRC, Section R337.4.2 Ignition-Resistant Materials or equivalent local ordinance. *Exterior garage doors shall resist the intrusion of embers from entering by preventing gaps between doors and door openings, at the bottom, sides, and tops of doors, from exceeding 1/8 inch (3.2 mm). Gaps between doors and door openings shall be controlled by one of the methods described in CBC Section 708A.4 Garage Door Perimeter Gap or CRC 337.8.4 or equivalent local ordinance. *Penetrations shall be protected by an approved penetration firestop system installed as tested in accordance with ASTM E119, ASTM E814, UL 263, or UL 1479 with a positive pressure differential of not less than 0.01 of an inch of water (0.002 kPa). |  | DOORS | GARAGE DOOR PARTIAL REPLACEMENT | SECTION 708A EXTERIOR WINDOWS, SKYLIGHTS AND DOORS | SECTION R337.8 EXTERIOR WINDOWS, SKYLIGHTS AND DOORS | NIST Hardening Actions: Construction Guidance | NO CFC | NO CMC | Yes | REQUIRED | NOT REQUIRED | NOT REQUIRED | REQUIRED HIGHER STANDARD -Exterior Doors All exterior doors must comply with one of the following requirements: Exterior surface or cladding of the exterior doors must be solid, have a metal threshold, and be constructed with noncombustible or ignition-resistant material, such as: Metal, Solid hardwood, Fiberglass. Exterior door assembly shall have a fire-resistance rating of not less than 20 minutes when tested according to NFPA 252. Doors made of combustible material are permissible provided a noncombustible exterior storm door is installed as the outermost door. | NOT REQUIRED | REQUIRED - 1.10 - Install metal flashing around the bottom of combustible garage doors to seal from embers. (Level 1)
2024-12-19 | DOO-SDR | Exterior Sliding or Swinging Screen Door Retrofit | The "Exterior Sliding or Swinging Screen Retrofit" involves replacing combustible or damaged sliding or swinging screen doors. Combustible screen doors are vulnerable to embers, direct flame contact or radiant heat exposure. | *The door frame shall be constructed of a non-combustible material and the window screen will fit securely without gaps into the window channels or slot. *The window screen material shall be aluminum with 18 mesh × 16 mesh and a minimum .21 Wire Diameter (mm). *Building components being replaced will be the responsibility of the contractor to remove and disposed of at an approved disposal site. |  | DOORS | SCREEN DOOR REPLACEMENT | SECTION 708A EXTERIOR WINDOWS, SKYLIGHTS AND DOORS | SECTION R337.8 EXTERIOR WINDOWS, SKYLIGHTS AND DOORS | NIST Hardening Actions: Construction Guidance | NO CFC | NO CMC | Yes | REQUIRED | NOT REQUIRED | NOT REQUIRED | NOT REQUIRED | NOT REQUIRED | REQUIRED - 2.11 – Replace or install window and door aluminum screens. (Level 2)
2024-12-19 | EAV-ECR | Enclosed Roof Eaves and Roof Eave Soffits Conversion Retrofit | The "Enclosed Roof Eaves and Roof Eave Soffits Conversion Retrofit", converts existing open eaves to a soffit eave (horizontal) or enclose eave (angled) using noncombustible or ignition-resistant exterior coverings. Eaves and soffits are vulnerable to embers, direct flame contact, and radiant heat exposure. | Retrofitting existing open eaves to soffit eaves materials shall comply one or more of the following requirements as described in CBC 707A.3 Exterior Wall Coverings or R337.7.3 Exterior Wall Coverings or equivalent local ordinance: 1. Noncombustible material 2. Ignition-resistant material. The ignition-resistant material shall be labeled for exterior use and shall meet the requirements of Section 704A.2. 3. Fire-retardant-treated wood. The fire-retardant-treated wood shall be labeled for exterior use and shall meet the requirements of Section 2303.2. *Building components being replaced will be the responsibility of the contractor to remove and disposed of at an approved disposal site. *The installation of the exterior covering shall comply with the products manufacturer’s installation instructions *The installation of the exterior covering shall comply with CBC Chapter 14 Exterior Walls, Section 1404.1-1404.18 or CRC Chapter 7 Wall Covering, Section R703.1-703.17. *Buildings shall be provided with natural ventilation in accordance with CBC Section 1202 Roof Ventilation or CRC Section R806 Roof Ventilation. *Vents will comply with CBC 706A.2 or CRC R337.6.2. Retrofit will also comply with CBC 1202.2 Roof Ventilation or CRC Section R806 Roof Ventilation. *Wall penetrations shall be protected by an approved penetration firestop system installed as tested in accordance with ASTM E119, ASTM E814, UL 263, or UL 1479 with a positive pressure differential of not less than 0.01 of an inch of water (0.002 kPa). *Replacement building components shall have a primer and paint applied that matches current the building color. |  | EXTERIOR COVERINGS | EAVES | SECTION 707A EXTERIOR COVERING | SECTION R337.7 EXTERIOR COVERING | NIST Hardening Actions: Construction Guidance | NO CFC | NO CMC | No | NOT REQUIRED | REQUIRED | NOT REQUIRED | PARTIALY REQUIRED -Eaves & Soffits -Eaves and soffits must be enclosed or protected on the exposed underside by one of the following: Noncombustible materials, Ignition-resistant materials, Materials approved for not less than 1-hour fire-resistance-rated construction, 2-inch nominal dimension lumber | REQUIRED - "Enclosed Eaves" are roof eaves that have either (1) boxed-in roof eave soffits with a horizontal underside or (2) an exterior covering applied to the underside of the rafter tails supporting the eaves, which covering is sloped corresponding to the slope of the rafter tails. Enclosed Eaves are thus distinguishable from open roof eaves, whose rafter tails are exposed. | REQUIRED - 2.03 – Repair and enclose the roof eaves and eave soffits, including drip edge and fascia repair and replacement. (Level 2)
2024-12-19 | EAV-EER | Existing Open Roof Eaves or Enclosed Roof Eaves or Roof Eave Soffits Retrofit | The "Existing Open Roof Eaves or Enclosed Roof Eaves and Roof Eave Soffits Retrofit" is utilized to replace existing combustible or damaged open roof eaves or enclosed roof eaves and roof eave soffits with an ignition resistant exterior covering. This retrofit requires new exterior coverings to be compatible with existing exterior building components. Combustible open roof eaves or enclosed roof eaves and roof eave soffits are vulnerable to embers, direct flame contact or radiant heat exposure. | Retrofitting existing open or soffit eave components shall comply one or more of the following requirements as described in CBC 707A.3 Exterior Wall Coverings or R337.7.3 Exterior Wall Coverings or equivalent local ordinance: 1. Noncombustible material 2. Ignition-resistant material. The ignition-resistant material shall be labeled for exterior use and shall meet the requirements of Section 704A.2. 3. Fire-retardant-treated wood. The fire-retardant-treated wood shall be labeled for exterior use and shall meet the requirements of Section 2303.2. *Building components being replaced will be the responsibility of the contractor to remove and disposed of at an approved disposal site. *The installation of the exterior covering shall comply with the products manufacturer’s installation instructions *The installation of the exterior covering shall comply with CBC Chapter 14 Exterior Walls, Section 1404.1-1404.18 or CRC Chapter 7 Wall Covering, Section R703.1-703.17. *Vents will comply with CBC 706A.2 or CRC R337.6.2. Retrofit will also comply with CBC 1202.2 Roof Ventilation or CRC Section R806 Roof Ventilation. *Wall penetrations shall be protected by an approved penetration firestop system installed as tested in accordance with ASTM E119, ASTM E814, UL 263, or UL 1479 with a positive pressure differential of not less than 0.01 of an inch of water (0.002 kPa). *Replacement building components shall have a primer and paint applied that matches current the building color. |  | EXTERIOR COVERINGS | EAVES | SECTION 707A EXTERIOR COVERING | SECTION R337.7 EXTERIOR COVERING | NIST Hardening Actions: Construction Guidance | NO CFC | NO CMC | No | REQUIRED | REQUIRED | NOT REQUIRED | REQUIRED -Eaves & Soffits -Eaves and soffits must be enclosed or protected on the exposed underside by one of the following: Noncombustible materials, Ignition-resistant materials, Materials approved for not less than 1-hour fire-resistance-rated construction, 2-inch nominal dimension lumber | REQUIRED (ENCLOSED EAVES ONLY) - "Enclosed Eaves" are roof eaves that have either (1) boxed-in roof eave soffits with a horizontal underside or (2) an exterior covering applied to the underside of the rafter tails supporting the eaves, which covering is sloped corresponding to the slope of the rafter tails. Enclosed Eaves are thus distinguishable from open roof eaves, whose rafter tails are exposed. | REQUIRED - 2.03 – Repair and enclose the roof eaves and eave soffits, including drip edge and fascia repair and replacement. (Level 2)
2024-12-19 | FAS-FFR | Roof Eave Fascia Replacement Retrofit | The "Roof Eave Fascia Replacement Retrofit" is utilized when a full section of combustible or deteriorated roof fascia cannot be repaired and needs to be replaced. Combustible fascia is vulnerable to direct flame contact and radiant heat exposure. Fascia with gaps or holes are vulnerable to embers. | *Roof eave fascia materials will be replaced in compliance with the CBC Section 707A Exterior Covering or CRC Section R337.7 Exterior Covering. *Roofs will be assembled following the CBC Chapter 15 Roof Assemblies and Rooftop Structures or CRC Chapter 9 Roof Assemblies or equivalent local ordinance. *Fascia penetrations shall be protected by an approved penetration firestop system installed as tested in accordance with ASTM E119, ASTM E814, UL 263, or UL 1479 with a positive pressure differential of not less than 0.01 of an inch of water (0.002 kPa). *The roof eave fascia components being replaced will be the responsibility of the contractor to remove and disposed of at an approved disposal site. *Replacement building components shall have a primer and paint applied that matches current the building color. | 504.3 Protection of enclosed eaves or 504.3.1 Protection of open eaves | EXTERIOR COVERINGS | FASCIA | SECTION 707A EXTERIOR COVERING | SECTION R337.7 EXTERIOR COVERING | NIST Hardening Actions: Construction Guidance | NO CFC | NO CMC | No | REQUIRED | REQUIRED | NOT REQUIRED | REQUIRED - Install noncombustible or ignition-resistant soffit material, such as fiber-cement boards or 2-inch or thicker lumber. This would include the fascia board. | NOT REQUIRED | REQUIRED - 2.03 – Repair and enclose the roof eaves and eave soffits, including drip edge and fascia repair and replacement. (Level 2)
2024-12-19 | FAS-HGR | Roof Eave Fascia Holes or Gaps Retrofit | The "Roof Eave Fascia Holes or Gaps Retrofit" is utilized when roof fascia has holes or gaps that need repair to protect from ember exposure. | *Fascia penetrations including holes and gaps shall be mitigated for ember exposure by using a putty or calking designed for wood products. If hardening for fire has been identified and the facia could be exposed to fire, the holes and gaps shall be protected by an approved penetration firestop system installed as tested in accordance with ASTM E119, ASTM E814, UL 263, or UL 1479 with a positive pressure differential of not less than 0.01 of an inch of water (0.002 kPa). *Replacement building components shall have a primer and paint applied that matches current the building color. |  | EXTERIOR COVERINGS | FASCIA | NONE | NONE | NIST Hardening Actions: Construction Guidance | NO CFC | NO CMC | Yes | REQUIRED | REQUIRED | NOT REQUIRED | REQUIRED - Install noncombustible or ignition-resistant soffit material, such as fiber-cement boards or 2-inch or thicker lumber. This would include the fascia board. | NOT REQUIRED | REQUIRED - 2.03 – Repair and enclose the roof eaves and eave soffits, including drip edge and fascia repair and replacement. (Level 2)
2024-12-19 | GUT-CDR | Gutter Combustible Debris Removal | The "Gutter Combustible Debris Removal" treatment is utilized to clear gutters of flammable material. This material when ignited, can ignite combustible gutters or provide a fire pathway to an exposed combustible roof decking. | *Leaves, needles or other vegetation on and in gutters will be removed in compliance with PRC § 4291 (a)(4) or GC Section 51182 (a)(4) and 14 CCR § 1299.03(a)(1) or equivalent local ordinance. *No equipment shall be used that will damage roof assembly building components. *All vegetation removed from the project site will be disposed at an approved facility. |  | EXTERIOR COVERINGS | GUTTER | [5 empty] | Yes
2024-12-19 | GUT-COR | Gutter Cover Retrofit | The "Roof Gutter Cover Retrofit" repairs or replaces damaged gutter covers. When correctly installed, these covers prevent debris accumulation which could potentially ignite from embers or direct flames, causing a fire on the roof decking or fascia boards. | *Shall comply with the CBC Section 705A.4 Roof Gutters or CRC R337.5.4 Roof Gutters or equivalent local ordinance. *Roof gutter covers will be replaced with a noncombustible and corrosion resistant material and if available an integrated metal drip edge. | 504.4 Gutters and downspouts | EXTERIOR COVERINGS | GUTTER | SECTION 705A ROOFING | SECTION R337.5 ROOFING | NIST Hardening Actions: Construction Guidance | NO CFC | NO CMC | Yes | REQUIRED | NOT REQUIRED | PARTIALLY REQUIRED - Gutters and downspouts must be kept clear of debris such as leaves and pine needles. | REQUIRED- Gutters & Downspouts Gutters must be covered (with a noncombustible material) to prevent the collection of debris such as leaves and pine needles. Plus WPH Gutters and downspouts must be made out of noncombustible material. Gutters and downspouts must be kept clear of debris such as leaves and pine needles. | NOT REQUIRED | REQUIRED- 2.04 – Remove damaged or plastic gutters and downspouts and install metal gutters, gutter guards and downspouts. (Level 2)
2024-12-19 | GUT-SYR | Gutter System Replacement Retrofit | The "Roof Gutter System Replacement Retrofit" involves replacing gutter systems that are damaged or made of a combustible material with a noncombustible and corrosion resistant gutter system. Gutters made from combustible materials can ignite and cause a fire pathway to combustible roof decking, roof fascia boards or fall and cause a fire pathway to combustible materials near the structure. | *Roof gutters shall comply with the CBC Section 705A.4 Roof Gutters or CRC R337.5.4 Roof Gutters or equivalent local ordinance. *Roof gutter systems will be replaced with a noncombustible and corrosion resistant material not less than .032 gauge. *The roof gutter components being replaced will be the responsibility of the contractor to remove and disposed of at an approved disposal site. *Roof gutter replacement color shall be matched with existing building components. | 504.4 Gutters and downspouts | EXTERIOR COVERINGS | GUTTER | SECTION 705A ROOFING | SECTION R337.5 ROOFING | NIST Hardening Actions: Construction Guidance | NO CFC | NO CMC | No | NOT REQUIRED | HHM NOT REQUIRED CWMP REQUIRED | REQUIRED - Gutters and downspouts must be made out of noncombustible material. Gutters and downspouts must be kept clear of debris such as leaves and pine needles. | REQUIRED- Gutters & Downspouts Gutters must be covered (with a noncombustible material) to prevent the collection of debris such as leaves and pine needles. Plus WPH Gutters and downspouts must be made out of noncombustible material. Gutters and downspouts must be kept clear of debris such as leaves and pine needles. | NOT REQUIRED | REQUIRED- 2.04 – Remove damaged or plastic gutters and downspouts and install metal gutters, gutter guards and downspouts. (Level 2)
2024-12-19 | WAL-ADR | Combustible Wall Above Deck Intersection Retrofit | The " Combustible Wall Above Deck Intersection Retrofit " is a mandatory upgrade used alongside the "Deck Partial Retrofit". It replaces a flammable exterior covering above an existing deck with an ignition-resistant exterior covering, reducing vulnerability to embers, direct flames, and radiant heat exposure. | *Replace the upper 2 feet of combustible exterior wall covering at deck Intersection with the material described below: *The replacement of the exterior covering shall comply with one or more of the following requirements as described in CBC 707A.3 Exterior Wall Coverings or R337.7.3 Exterior Wall Coverings or equivalent local ordinance: 1. Noncombustible material 2. Ignition-resistant material. The ignition-resistant material shall be labeled for exterior use and shall meet the requirements of Section 704A.2. 3. Fire-retardant-treated wood. The fire-retardant-treated wood shall be labeled for exterior use and shall meet the requirements of Section 2303.2. *Building components being replaced will be the responsibility of the contractor to remove and disposed of at an approved disposal site. *The installation of the exterior covering shall comply with the products manufacturer’s installation instructions *The installation of the exterior covering shall comply with CBC Chapter 14 Exterior Walls, Section 1404.1-1404.18 or CRC Chapter 7 Wall Covering, Section R703.1-703.17. *Wall penetrations shall be protected by an approved penetration firestop system installed as tested in accordance with ASTM E119, ASTM E814, UL 263, or UL 1479 with a positive pressure differential of not less than 0.01 of an inch of water (0.002 kPa). *Replacement building components shall have a primer and paint applied that matches current the building color. |  | EXTERIOR COVERINGS | PARTIAL COVERING REPLACEMENT | SECTION 707A EXTERIOR COVERING | SECTION R337.7 EXTERIOR COVERING | NIST Hardening Actions: Construction Guidance | NO CFC | NO CMC | No | REQUIRED | NOT REQUIRED | NOT REQUIRED | REQUIRED - Wall coverings/claddings must be a noncombustible or ignition-resistant material, such as: Metal siding, Fiber-cement siding, Masonry veneer, Stucco and Shutters must be made of noncombustible materials | NOT REQUIRED | REQUIRED - 2.10 – Replace partial or all combustible exterior material with ignition-resistant alternative. Prioritize areas below and above decks. (Level 2)
2024-12-19 | WAL-AWR | Exterior Underside of Appendages Retrofit | The "Exterior Underside of Appendages Retrofit" is utilized to replace existing or cover combustible exterior covering with an ignition resistant exterior covering. Combustible Exterior Porch Ceilings, Floor Projections, Underfloor Protection or the Underside of Appendages are vulnerable to embers, direct flame contact or radiant heat exposure. | *Retrofitting exterior underside of appendages shall comply with one of the identified options described in CBC 707A.3 Exterior Wall Coverings or R337.7.3 Exterior Wall Coverings or equivalent local ordinance: 1. Noncombustible material 2. Ignition-resistant material. The ignition-resistant material shall be labeled for exterior use and shall meet the requirements of Section 704A.2. 3. Fire-retardant-treated wood. The fire-retardant-treated wood shall be labeled for exterior use and shall meet the requirements of Section 2303.2. *Building components being replaced will be the responsibility of the contractor to remove and disposed of at an approved disposal site. *The installation of the exterior covering shall comply with the products manufacturer’s installation instructions *The installation of the exterior covering shall comply with CBC Chapter 14 Exterior Walls, Section 1404.1-1404.18 or CRC Chapter 7 Wall Covering, Section R703.1-703.17. *Buildings shall be provided with natural ventilation in accordance with CBC Section 1202 Roof Ventilation or CRC Section R806 Roof Ventilation. *All vents (Except Ridge and Off Ridge Vents) shall comply with CBC 706A.2 or CRC R337.6.2. *Wall penetrations shall be protected by an approved penetration firestop system installed as tested in accordance with ASTM E119, ASTM E814, UL 263, or UL 1479 with a positive pressure differential of not less than 0.01 of an inch of water (0.002 kPa). *Replacement building components shall have a primer and paint applied that matches current the building color. | 504.6 Underfloor enclosure- or 504.7 Projections or 504.7.1 Underside of projections | EXTERIOR COVERINGS | APPENDAGE OR PROJECTION FULL COVERING REPLACEMENT | SECTION 707A EXTERIOR COVERING | SECTION R337.7 EXTERIOR COVERING | NIST Hardening Actions: Construction Guidance | NO CFC | NO CMC | No | NOT REQUIRED | REQUIRED | NOT REQUIRED | REQUIRED WITH HIGHER STANDARD -Wall coverings/claddings must be a noncombustible or ignition-resistant material, such as: Metal siding, Fiber-cement siding, Masonry veneer, Stucco and Shutters must be made of noncombustible materials | NOT REQUIRED | REQUIRED - 1.09 – Enclose underside of porch ceilings, and floor projections not covered in Item 1.7, with ignition-resistant exterior covering. (Level 1)
2024-12-19 | WAL-BDR | Combustible Wall Below Deck Intersection Retrofit | The "Combustible Wall Below Deck Intersection Retrofit" is a mandatory upgrade used alongside the "Deck Partial Retrofit". It replaces a flammable exterior covering beneath an existing deck with non-combustible material, reducing vulnerability to embers, direct flames, and radiant heat exposure. | *Replace the bottom two feet of a combustible exterior wall covering at the deck Intersection with the material below: *The replacement of the exterior covering shall comply with one or more of the following requirements as described in CBC 707A.3 Exterior Wall Coverings or R337.7.3 Exterior Wall Coverings or equivalent local ordinance: 1. Noncombustible material *Building components being replaced will be the responsibility of the contractor to remove and disposed of at an approved disposal site. *The installation of the exterior covering shall comply with the products manufacturer’s installation instructions *The installation of the exterior covering shall comply with CBC Chapter 14 Exterior Walls, Section 1404.1-1404.18 or CRC Chapter 7 Wall Covering, Section R703.1-703.17. *Wall penetrations shall be protected by an approved penetration firestop system installed as tested in accordance with ASTM E119, ASTM E814, UL 263, or UL 1479 with a positive pressure differential of not less than 0.01 of an inch of water (0.002 kPa). *Replacement building components shall have a primer and paint applied that matches current the building color. |  | EXTERIOR COVERINGS | PARTIAL COVERING REPLACEMENT | SECTION 707A EXTERIOR COVERING | SECTION R337.7 EXTERIOR COVERING | NIST Hardening Actions: Construction Guidance | NO CFC | NO CMC | No | REQUIRED | NOT REQUIRED | NOT REQUIRED | REQUIRED - Wall coverings/claddings must be a noncombustible or ignition-resistant material, such as: Metal siding, Fiber-cement siding, Masonry veneer, Stucco and Shutters must be made of noncombustible materials | NOT REQUIRED | REQUIRED - 2.10 – Replace partial or all combustible exterior material with ignition-resistant alternative. Prioritize areas below and above decks. (Level 2)
2024-12-19 | WAL-CIR | Crawl Space Access Metal Mesh Retrofit | The "Crawl Space Access Mesh Retrofit" involves replacing deteriorated or missing exterior crawl space access openings with a metal mesh covering. This reduces the risk of fire caused by ember buildup, direct flame contact. | *Cover an exterior crawl space opening that is missing, combustible, or deteriorated with a noncombustible and corrosion-resistant mesh as described below: *All debris and combustible material will be removed before retrofitting the crawl space access opening. *Crawl space access openings will be covered with a noncombustible and corrosion-resistant mesh where the dimensions of the mesh shall be a minimum of 1/16-inch (1.6 mm) and shall not exceed 1/8-inch (3.2 mm) in diameter. The metal mesh shall be installed using a noncombustible frame to allow for access to underfloor areas. There will be no gaps or holes greater than 1/8” around the frame and the crawl space access opening. *Metal mesh enclosures shall comply with the natural ventilation requirements outlined in the CBC Section 1202 Ventilation or CRC Section R408 Under-Floor Space. *Wall penetrations shall be protected by an approved penetration firestop system installed as tested in accordance with ASTM E119, ASTM E814, UL 263, or UL 1479 with a positive pressure differential of not less than 0.01 of an inch of water (0.002 kPa). *Replacement building components shall have a primer and paint applied that matches current the building color. |  | EXTERIOR COVERINGS | CRAWL SPACE | NO CBC | NO CBC | NIST Hardening Actions: Construction Guidance | NO CFC | NO CMC | Yes | REQUIRED | NOT REQUIRED
2024-12-19 | WAL-CMR | Crawl Space Access Ignition Resistant Material Retrofit | The "Crawl Space Access Ignition Resistant Material Retrofit" involves replacing deteriorated or missing exterior crawl space access openings with ignition-resistant materials. This reduces the risk of fire caused by ember buildup, direct flame contact, or radiant heat exposure. | *Replace an exterior crawl space opening that is missing, combustible, or deteriorated with an ignition-resistant material as described below: *The replacement of the crawl space opening shall comply with one or more of the following requirements as described in CBC 707A.3 Exterior Wall Coverings or R337.7.3 Exterior Wall Coverings or equivalent local ordinance: 1. Noncombustible material 2. Ignition-resistant material. The ignition-resistant material shall be labeled for exterior use and shall meet the requirements of Section 704A.2. 3. Fire-retardant-treated wood. The fire-retardant-treated wood shall be labeled for exterior use and shall meet the requirements of Section 2303.2. *Building components being replaced will be the responsibility of the contractor to remove and dispose of at an approved disposal site. *The installation of the exterior covering shall comply with the product manufacturer’s installation instructions *The installation of the exterior covering shall comply with CBC Chapter 14 Exterior Walls, Section 1404.1-1404.18 or CRC Chapter 7 Wall Covering, Section R703.1-703.17. *Wall penetrations shall be protected by an approved penetration firestop system installed as tested in accordance with ASTM E119, ASTM E814, UL 263, or UL 1479 with a positive pressure differential of not less than 0.01 of an inch of water (0.002 kPa). *Replacement building components shall have a primer and paint applied that matches current the building color. |  | EXTERIOR COVERINGS | CRAWL SPACE | SECTION 707A EXTERIOR COVERING | SECTION R337.7 EXTERIOR COVERING | NIST Hardening Actions: Construction Guidance | NO CFC | NO CMC | Yes | REQUIRED | REQUIRED
2024-12-19 | WAL-FFR | Exterior Wall Full Replacement Retrofit | The "Exterior Wall Full Retrofit" replaces a combustible exterior covering with ignition-resistant ones. The new coverings must be compatible with existing building components. Combustible exteriors are vulnerable to embers, direct flames, and radiant heat. Embers often accumulate in gaps, low areas, corners, and trim spaces. | **The replacement of the exterior covering shall comply with one or more of the following requirements as described in CBC 707A.3 Exterior Wall Coverings or R337.7.3 Exterior Wall Coverings or equivalent local ordinance: 1. Noncombustible material 2. Ignition-resistant material. The ignition-resistant material shall be labeled for exterior use and shall meet the requirements of Section 704A.2. 3. Fire-retardant-treated wood. The fire-retardant-treated wood shall be labeled for exterior use and shall meet the requirements of Section 2303.2. *Flashing will be installed at the base of the exterior covering if there is a gap between the covering and foundation that would allow for the intrusion of embers. *The replacement exterior covering will be of a similar design as the structures existing exterior covering. *The installation of the exterior covering shall comply with the products manufacturer’s installation instructions and CBC Chapter 14 Wall Covering, Section 1404.1-1404.18 or CRC Chapter 7 Wall Covering, Section R703.1-703.17. *Building components being replaced will be the responsibility of the contractor to remove and disposed of at an approved disposal site. *Wall penetrations shall be protected by an approved penetration firestop system installed as tested in accordance with ASTM E119, ASTM E814, UL 263, or UL 1479 with a positive pressure differential of not less than 0.01 of an inch of water (0.002 kPa). *Replacement building components shall have a primer and paint applied that matches current the building color. |  | EXTERIOR COVERINGS | FULL COVERING REPLACEMENT | SECTION 707A EXTERIOR COVERING | SECTION R337.7 EXTERIOR COVERING | NIST Hardening Actions: Construction Guidance | NO CFC | NO CMC | No | NOT REQUIRED | REQUIRED | NOT REQUIRED | REQUIRED WITH HIGHER STANDARD -Wall coverings/claddings must be a noncombustible or ignition-resistant material, such as: Metal siding, Fiber-cement siding, Masonry veneer, Stucco and Shutters must be made of noncombustible materials | NOT REQUIRED | REQUIRED - 2.10 – Replace partial or all combustible exterior material with ignition-resistant alternative. Prioritize areas below and above decks. (Level 2)
2024-12-19 | WAL-FPR | Exterior Floor Projection Retrofit | The "Exterior Floor Projection Retrofit" is utilized to replace existing or cover combustible exterior covering with an ignition resistant exterior covering. Combustible Exterior Porch Ceilings, Floor Projections, Underfloor Protection or the Underside of Appendages are vulnerable to embers, direct flame contact or radiant heat exposure. | *Retrofitting exterior floor projections shall comply with one of the identified options described in CBC 707A.3 Exterior Wall Coverings or R337.7.3 Exterior Wall Coverings or equivalent local ordinance: 1. Noncombustible material 2. Ignition-resistant material. The ignition-resistant material shall be labeled for exterior use and shall meet the requirements of Section 704A.2. 3. Fire-retardant-treated wood. The fire-retardant-treated wood shall be labeled for exterior use and shall meet the requirements of Section 2303.2. *Building components being replaced will be the responsibility of the contractor to remove and disposed of at an approved disposal site. *The installation of the exterior covering shall comply with the products manufacturer’s installation instructions *The installation of the exterior covering shall comply with CBC Chapter 14 Exterior Walls, Section 1404.1-1404.18 or CRC Chapter 7 Wall Covering, Section R703.1-703.17. *Buildings shall be provided with natural ventilation in accordance with CBC Section 1202 Roof Ventilation or CRC Section R806 Roof Ventilation. *All vents (Except Ridge and Off Ridge Vents) shall comply with CBC 706A.2 or CRC R337.6.2. *Wall penetrations shall be protected by an approved penetration firestop system installed as tested in accordance with ASTM E119, ASTM E814, UL 263, or UL 1479 with a positive pressure differential of not less than 0.01 of an inch of water (0.002 kPa). *Replacement building components shall have a primer and paint applied that matches current the building color. | 504.6 Underfloor enclosure- or 504.7 Projections or 504.7.1 Underside of projections | EXTERIOR COVERINGS | APPENDAGE OR PROJECTION FULL COVERING REPLACEMENT | SECTION 707A EXTERIOR COVERING | SECTION R337.7 EXTERIOR COVERING | NIST Hardening Actions: Construction Guidance | NO CFC | NO CMC | No | NOT REQUIRED | REQUIRED | NOT REQUIRED | REQUIRED WITH HIGHER STANDARD -Wall coverings/claddings must be a noncombustible or ignition-resistant material, such as: Metal siding, Fiber-cement siding, Masonry veneer, Stucco and Shutters must be made of noncombustible materials | NOT REQUIRED | REQUIRED - 1.09 – Enclose underside of porch ceilings, and floor projections not covered in Item 1.7, with ignition-resistant exterior covering. (Level 1)
2024-12-19 | WAL-FRR | Combustible Wall at Roof Intersection Flashing or Cladding Retrofit | The "Combustible Wall at Roof Intersection Flashing or Cladding Retrofit" involves covering an existing combustible exterior covering that is located where a roof and exterior wall meet with a piece of metal flashing. The metal flashing is designed to protect the combustible exterior covering from embers or direct flame contact from debris. | *Install metal or noncombustible flashing at roof-to-wall intersection extending a minimum of 6" up the wall. *The installation of the flashing shall comply with CBC 1404.4 - Flashing or CRC R703.4 - Flashing or equivalent local ordinance.. *Wall penetrations shall be protected by an approved penetration firestop system installed as tested in accordance with ASTM E119, ASTM E814, UL 263, or UL 1479 with a positive pressure differential of not less than 0.01 of an inch of water (0.002 kPa). |  | EXTERIOR COVERINGS | FLASHING | SECTION 707A EXTERIOR COVERING | SECTION R337.7 EXTERIOR COVERING | NIST Hardening Actions: Construction Guidance | NO CFC | NO CMC | Yes | REQUIRED | NOT REQUIRED | NOT REQUIRED | REQUIRED WITH HIGHER STANDARD -Wall coverings/claddings must be a noncombustible or ignition-resistant material, such as: Metal siding, Fiber-cement siding, Masonry veneer, Stucco and Shutters must be made of noncombustible materials | NOT REQUIRED | REQUIRED - 2.01 – Install metal flashing or ignition-resistant material at roof-to-wall intersection to extend a minimum of 6" up the wall and repair small gaps or holes in a combustible exterior. (Level 2)
2024-12-19 | WAL-GOR | Exterior Wall Gaps or Openings Retrofit | The "Exterior Covering Gaps or Openings Retrofit" is utilized for small gaps or holes in exterior coverings that do not require a full exterior covering replacement. Gaps and holes in exterior coverings are areas where embers can pile, or direct flame contact or radiant heat exposure can ignite combustible exterior siding or combustible siding backing. | *Exterior coverings shall resist the intrusion of embers or flames by preventing openings or gaps exceeding 1/8 inch (3.2 mm). *Small opening or gaps less than 1/4-inch Fascia penetrations including holes and gaps shall be mitigated for ember exposure by using a putty or calking designed for the existing wall material. If hardening for fire has been identified and the wall could be exposed to fire, the holes and gaps shall be protected by an approved penetration firestop system installed as tested in accordance with ASTM E119, ASTM E814, UL 263, or UL 1479 with a positive pressure differential of not less than 0.01 of an inch of water (0.002 kPa). *Larger gaps greater than 1/4 inch shall utilize a partial replacement of the exterior covering and shall comply with CBC 707A.1-707A.11, CRC R337.7.1 - R337.7.11 or equivalent local ordinance. *The replacement exterior covering will be of a similar design as the structures existing exterior covering. *The installation of the exterior covering shall comply with the products manufacturer’s installation instructions and CBC Chapter 14 Wall Covering, Section 1404.1-1404.18 or CRC Chapter 7 Wall Covering, Section R703.1-703.17. *Building components being replaced will be the responsibility of the contractor to remove and disposed of at an approved disposal site. *Replacement building components shall have a primer and paint applied that matches current the building color. |  | EXTERIOR COVERINGS | COVERING GAPS OR OPENINGS | SECTION 707A EXTERIOR COVERING | SECTION R337.7 EXTERIOR COVERING | NIST Hardening Actions: Construction Guidance | NO CFC | NO CMC | Yes | REQUIRED | REQUIRED | NOT REQUIRED | NOT REQUIRED | NOT REQUIRED | REQUIRED - 2.01 – Install metal flashing or ignition-resistant material at roof-to-wall intersection to extend a minimum of 6" up the wall and repair small gaps or holes in a combustible exterior. (Level 2)
2024-12-19 | WAL-HGR | Window Frame Holes and Gaps Retrofit | The "Window Frame Holes and Gaps Retrofit" is utilized to repair a combustible window frame that has holes, gaps or rot. Window frames can be susceptible to embers, direct flame contact and radiant heat exposure. | *Exterior window frame holes or gaps shall be mitigated for ember exposure by using a putty or calking designed for wood products. If hardening for fire has been identified and the facia could be exposed to fire, the holes and gaps shall be protected by an approved penetration firestop system installed as tested in accordance with ASTM E119, ASTM E814, UL 263, or UL 1479 with a positive pressure differential of not less than 0.01 of an inch of water (0.002 kPa). *Replacement building components shall have a primer and paint applied that matches current the building color. |  | EXTERIOR COVERINGS | [6 empty] | Yes
2024-12-19 | WAL-PCR | Exterior Porch Ceilings Retrofit | The "Exterior Porch Ceilings Retrofit" is utilized to replace existing or cover combustible exterior covering with an ignition resistant exterior covering. Combustible Exterior Porch Ceilings are vulnerable to embers, direct flame contact or radiant heat exposure. | *Retrofitting exterior porch ceilings shall comply with one of the identified options described in CBC 707A.3 Exterior Wall Coverings or R337.7.3 Exterior Wall Coverings or equivalent local ordinance: 1. Noncombustible material 2. Ignition-resistant material. The ignition-resistant material shall be labeled for exterior use and shall meet the requirements of Section 704A.2. 3. Fire-retardant-treated wood. The fire-retardant-treated wood shall be labeled for exterior use and shall meet the requirements of Section 2303.2. *Building components being replaced will be the responsibility of the contractor to remove and disposed of at an approved disposal site. *The installation of the exterior covering shall comply with the products manufacturer’s installation instructions *The installation of the exterior covering shall comply with CBC Chapter 14 Exterior Walls, Section 1404.1-1404.18 or CRC Chapter 7 Wall Covering, Section R703.1-703.17. *Buildings shall be provided with natural ventilation in accordance with CBC Section 1202 Roof Ventilation or CRC Section R806 Roof Ventilation. *All vents (Except Ridge and Off Ridge Vents) shall comply with CBC 706A.2 or CRC R337.6.2. *Wall penetrations shall be protected by an approved penetration firestop system installed as tested in accordance with ASTM E119, ASTM E814, UL 263, or UL 1479 with a positive pressure differential of not less than 0.01 of an inch of water (0.002 kPa). *Replacement building components shall have a primer and paint applied that matches current the building color. | 504.6 Underfloor enclosure- or 504.7 Projections or 504.7.1 Underside of projections | EXTERIOR COVERINGS | APPENDAGE OR PROJECTION FULL COVERING REPLACEMENT | SECTION 707A EXTERIOR COVERING | SECTION R337.7 EXTERIOR COVERING | NIST Hardening Actions: Construction Guidance | NO CFC | NO CMC | No | NOT REQUIRED | REQUIRED | NOT REQUIRED | REQUIRED WITH HIGHER STANDARD -Wall coverings/claddings must be a noncombustible or ignition-resistant material, such as: Metal siding, Fiber-cement siding, Masonry veneer, Stucco and Shutters must be made of noncombustible materials | NOT REQUIRED | REQUIRED - 1.09 – Enclose underside of porch ceilings, and floor projections not covered in Item 1.7, with ignition-resistant exterior covering. (Level 1)
2024-12-19 | WAL-RWR | Combustible Wall at Roof Intersection Full Replacement Retrofit | The "Combustible Wall at Roof Intersection Full Replacement Retrofit" involves replacing flammable exterior coverings at roof-wall intersections with ignition-resistant materials, which must be compatible with the current building components. This reduces the risk of fire caused by ember buildup, direct flame contact, or radiant heat exposure, often found in gaps, areas near roof-wall intersections, re-entrant corners, and external trim at structure corners. | *Replace exterior wall covering at roof Intersection. *The replacement of the exterior covering shall comply with one or more of the following requirements as described in CBC 707A.3 Exterior Wall Coverings or R337.7.3 Exterior Wall Coverings or equivalent local ordinance: 1. Noncombustible material 2. Ignition-resistant material. The ignition-resistant material shall be labeled for exterior use and shall meet the requirements of Section 704A.2. 3. Fire-retardant-treated wood. The fire-retardant-treated wood shall be labeled for exterior use and shall meet the requirements of Section 2303.2. *Building components being replaced will be the responsibility of the contractor to remove and disposed of at an approved disposal site. *The installation of the exterior covering shall comply with the products manufacturer’s installation instructions *The installation of the exterior covering shall comply with CBC Chapter 14 Exterior Walls, Section 1404.1-1404.18 or CRC Chapter 7 Wall Covering, Section R703.1-703.17. *Wall penetrations shall be protected by an approved penetration firestop system installed as tested in accordance with ASTM E119, ASTM E814, UL 263, or UL 1479 with a positive pressure differential of not less than 0.01 of an inch of water (0.002 kPa). *Replacement building components shall have a primer and paint applied that matches current the building color. |  | EXTERIOR COVERINGS | FULL COVERING REPLACEMENT | SECTION 707A EXTERIOR COVERING | SECTION R337.7 EXTERIOR COVERING | NIST Hardening Actions: Construction Guidance | NO CFC | NO CMC | No | REQUIRED | REQUIRED | NOT REQUIRED | REQUIRED WITH HIGHER STANDARD -Wall coverings/claddings must be a noncombustible or ignition-resistant material, such as: Metal siding, Fiber-cement siding, Masonry veneer, Stucco and Shutters must be made of noncombustible materials | NOT REQUIRED | REQUIRED - 2.01 – Install metal flashing or ignition-resistant material at roof-to-wall intersection to extend a minimum of 6" up the wall and repair small gaps or holes in a combustible exterior. (Level 2)
2024-12-19 | WAL-SPR | Support Post or Stair Riser or Stair Stringer Cladding Retrofit | The "Support Post or Stair Riser or Stringer Cladding Retrofit " retrofit is utilized to protect the bottom section of a combustible support post, stair riser or stair stringer. These areas are susceptible to ember or flame exposure. | *Install a noncombustible cladding vertically for a minimum of 6 inches from the ground. *The replacement of the exterior covering shall comply with only the Noncombustible Material option described in CBC 707A.3 Exterior Wall Coverings or R337.7.3 Exterior Wall Coverings or equivalent local ordinance: *The installation of the exterior covering shall comply with the products manufacturer’s installation instructions *The installation of the exterior covering shall comply with CBC Chapter 14 Exterior Walls, Section 1404.1-1404.18 or CRC Chapter 7 Wall Covering, Section R703.1-703.17. *Wall penetrations shall be protected by an approved penetration firestop system installed as tested in accordance with ASTM E119, ASTM E814, UL 263, or UL 1479 with a positive pressure differential of not less than 0.01 of an inch of water (0.002 kPa). *Replacement building components shall have a primer and paint applied that matches current the building color. |  | EXTERIOR COVERINGS | [6 empty] | Yes
2024-12-19 | WAL-TRR | Exterior Wall Trim Retrofit | The "Exterior Wall Trim Retrofit" replaces combustible exterior trim with an ignition-resistant option. Combustible exteriors are vulnerable to embers, direct flames, and radiant heat. Embers often accumulate in gaps, low areas, corners, and trim spaces. | *Exterior trim materials will be replaced in compliance with the CBC Section 707A Exterior Covering or CRC Section R337.7 Exterior Covering. *Trim penetrations shall be protected by an approved penetration firestop system installed as tested in accordance with ASTM E119, ASTM E814, UL 263, or UL 1479 with a positive pressure differential of not less than 0.01 of an inch of water (0.002 kPa). *The exterior wall trim components being replaced will be the responsibility of the contractor to remove and dispose of at an approved disposal site. *Replacement building components shall have a primer and paint applied that matches current the building color. |  | EXTERIOR COVERINGS | TRIM | SECTION 707A EXTERIOR COVERING | SECTION R337.7 EXTERIOR COVERING | NIST Hardening Actions: Construction Guidance | NO CFC | NO CMC | Yes | REQUIRED | REQUIRED | NOT REQUIRED | REQUIRED WITH HIGHER STANDARD -Wall coverings/claddings must be a noncombustible or ignition-resistant material, such as: Metal siding, Fiber-cement siding, Masonry veneer, Stucco and Shutters must be made of noncombustible materials. | NOT REQUIRED | REQUIRED - 2.02 – Replace damaged combustible wall trim with ignition-resistant alternative (Level 2)
2024-12-19 | WAL-UAR | Exterior Wall Unenclosed Area Retrofit | The "Exterior Wall Unenclosed Area Retrofit" mitigates unenclosed areas beneath structures that cannot be enclosed with ignition-resistant material. This retrofit uses metal mesh screening to prevent embers from entering enclosed spaces containing combustible items or building components. | *Unenclosed areas of exterior walls where debris can accumulate and are difficult to access for removal. *All debris and combustible material will be removed prior to retrofitting unenclosed areas of exterior walls. *Unenclosed areas will be covered with a noncombustible and corrosion resistant mesh where the dimensions of the mesh shall be a minimum of 1/16-inch (1.6 mm) and shall not exceed 1/8-inch (3.2 mm) in diameter. The metal mesh shall be installed to allow for occasional access for debris removal. *Metal mesh enclosures shall comply with the natural ventilation requirements outlined in the CBC Section 1202 Ventilation or CRC Section R408 Under-Floor Space. |  | EXTERIOR COVERINGS | METAL MESH COVERING | NO CBC | NO CRC | NIST Hardening Actions: Construction Guidance | NO CFC | NO CMC | Yes | REQUIRED | NOT REQUIRED | REQUIRED (IBHS Under Deck Retrofit) - The area under the house must be enclosed to reduce the accumulation of debris when the underside of the house is elevated 4 feet or less above the ground. Install noncombustible, corrosion-resistant mesh material with openings not to exceed 1/8 inch around the outer edge of the house to the ground to prevent ember intrusion. If a material (e.g., lattice) is installed over the mesh, it needs to be noncombustible. Or fully enclose with a noncombustible wall covering/cladding. | REQUIRED (IBHS Under Deck Retrofit) - The area under the house must be enclosed to reduce the accumulation of debris when the underside of the house is elevated 4 feet or less above the ground. Install noncombustible, corrosion-resistant mesh material with openings not to exceed 1/8 inch around the outer edge of the house to the ground to prevent ember intrusion. If a material (e.g., lattice) is installed over the mesh, it needs to be noncombustible. Or fully enclose with a noncombustible wall covering/cladding. | NOT REQUIRED | REQUIRED- 1.07 – Enclose underside of elevated porches, stairs, landings, decks, ramps and steps with wire mesh to prevent combustible material accumulation and spread of embers. (Level 1)
2024-12-19 | WAL-UPR | Exterior Underfloor Protection Retrofit | The "Exterior Underfloor Protection Retrofit" is utilized to replace existing or cover combustible exterior covering with an ignition resistant exterior covering. Combustible Exterior Porch Ceilings, Floor Projections, Underfloor Protection or the Underside of Appendages are vulnerable to embers, direct flame contact or radiant heat exposure. | *Retrofitting exterior underfloor protection shall comply with one of the identified options described in CBC 707A.3 Exterior Wall Coverings or R337.7.3 Exterior Wall Coverings or equivalent local ordinance: 1. Noncombustible material 2. Ignition-resistant material. The ignition-resistant material shall be labeled for exterior use and shall meet the requirements of Section 704A.2. 3. Fire-retardant-treated wood. The fire-retardant-treated wood shall be labeled for exterior use and shall meet the requirements of Section 2303.2. *Building components being replaced will be the responsibility of the contractor to remove and disposed of at an approved disposal site. *The installation of the exterior covering shall comply with the products manufacturer’s installation instructions *The installation of the exterior covering shall comply with CBC Chapter 14 Exterior Walls, Section 1404.1-1404.18 or CRC Chapter 7 Wall Covering, Section R703.1-703.17. *Buildings shall be provided with natural ventilation in accordance with CBC Section 1202 Roof Ventilation or CRC Section R806 Roof Ventilation. *All vents (Except Ridge and Off Ridge Vents) shall comply with CBC 706A.2 or CRC R337.6.2. *Wall penetrations shall be protected by an approved penetration firestop system installed as tested in accordance with ASTM E119, ASTM E814, UL 263, or UL 1479 with a positive pressure differential of not less than 0.01 of an inch of water (0.002 kPa). *Replacement building components shall have a primer and paint applied that matches current the building color. | 504.6 Underfloor enclosure- or 504.7 Projections or 504.7.1 Underside of projections | EXTERIOR COVERINGS | APPENDAGE OR PROJECTION FULL COVERING REPLACEMENT | SECTION 707A EXTERIOR COVERING | SECTION R337.7 EXTERIOR COVERING | NIST Hardening Actions: Construction Guidance | NO CFC | NO CMC | No | NOT REQUIRED | REQUIRED | NOT REQUIRED | REQUIRED WITH HIGHER STANDARD -Wall coverings/claddings must be a noncombustible or ignition-resistant material, such as: Metal siding, Fiber-cement siding, Masonry veneer, Stucco and Shutters must be made of noncombustible materials | NOT REQUIRED | REQUIRED - 1.09 – Enclose underside of porch ceilings, and floor projections not covered in Item 1.7, with ignition-resistant exterior covering. (Level 1)
2024-12-19 | WAL-WCR | Exterior Wall Ground Clearance Retrofit | The "Ground Clearance Retrofit" is designed to provide a minimum of 6 inches of noncombustible space between the ground and a combustible wall covering. This area is vulnerable to ember accumulation and piling of embers and can cause the ignition of exterior wall coverings or penetration of the wall space. | *Replace exterior wall covering or clad the exterior wall covering for the bottom 6 inches (from ground). *The replacement of the exterior covering shall comply with only the following option as described in CBC 707A.3 Exterior Wall Coverings or R337.7.3 Exterior Wall Coverings or equivalent local ordinance: 1. Noncombustible material *Flashing will be installed at the base of the exterior covering if there is a gap between the covering and foundation that would allow for the intrusion of embers. *Building components being replaced will be the responsibility of the contractor to remove and disposed of at an approved disposal site. *The installation of the exterior covering shall comply with the products manufacturer’s installation instructions *The installation of the exterior covering shall comply with CBC Chapter 14 Exterior Walls, Section 1404.1-1404.18 or CRC Chapter 7 Wall Covering, Section R703.1-703.17. *Wall penetrations shall be protected by an approved penetration firestop system installed as tested in accordance with ASTM E119, ASTM E814, UL 263, or UL 1479 with a positive pressure differential of not less than 0.01 of an inch of water (0.002 kPa). *Replacement building components shall have a primer and paint applied that matches current the building color. |  | EXTERIOR COVERINGS | [6 empty] | Yes
2024-12-19 | WAL-WFR | Window Frame Replacement Retrofit | The "Window Frame Replacement Retrofit" is utilized to replace a combustible window frame that has holes, gaps or rot and cannot be repaired. Window frames can be susceptible to embers, direct flame contact and radiant heat exposure. | *Replace an exterior window frame with an ignition-resistant material as described below: *The replacement of the crawl space opening shall comply with one or more of the following requirements as described in CBC 707A.3 Exterior Wall Coverings or R337.7.3 Exterior Wall Coverings or equivalent local ordinance: 1. Noncombustible material 2. Ignition-resistant material. The ignition-resistant material shall be labeled for exterior use and shall meet the requirements of Section 704A.2. 3. Fire-retardant-treated wood. The fire-retardant-treated wood shall be labeled for exterior use and shall meet the requirements of Section 2303.2. *Building components being replaced will be the responsibility of the contractor to remove and dispose of at an approved disposal site. *The installation of the exterior covering shall comply with the product manufacturer’s installation instructions *The installation of the exterior covering shall comply with CBC Chapter 14 Exterior Walls, Section 1404.1-1404.18 or CRC Chapter 7 Wall Covering, Section R703.1-703.17. *Wall penetrations shall be protected by an approved penetration firestop system installed as tested in accordance with ASTM E119, ASTM E814, UL 263, or UL 1479 with a positive pressure differential of not less than 0.01 of an inch of water (0.002 kPa). *Replacement building components shall have a primer and paint applied that matches current the building color. |  | EXTERIOR COVERINGS | [6 empty] | No
2024-12-19 | WAL-WPR | Exterior Wall Partial Replacement Retrofit | The "Exterior Wall Partial Retrofit" involves replacing flammable exterior coverings within 2 feet of the ground with ignition-resistant materials. This retrofit, which should be compatible with existing building components, aims to decrease vulnerability to embers, direct flames, and radiant heat. Typical risk areas are gaps, holes, ground-level spaces, and corners. This retrofit is a temporary measure until a complete exterior covering replacement can be done. | *Replace exterior wall covering for the bottom 2 ft (from ground). *The replacement of the exterior covering shall comply with one or more of the following requirements as described in CBC 707A.3 Exterior Wall Coverings or R337.7.3 Exterior Wall Coverings or equivalent local ordinance: 1. Noncombustible material 2. Ignition-resistant material. The ignition-resistant material shall be labeled for exterior use and shall meet the requirements of Section 704A.2. 3. Fire-retardant-treated wood. The fire-retardant-treated wood shall be labeled for exterior use and shall meet the requirements of Section 2303.2. *Flashing will be installed at the base of the exterior covering if there is a gap between the covering and foundation that would allow for the intrusion of embers. *Building components being replaced will be the responsibility of the contractor to remove and disposed of at an approved disposal site. *The installation of the exterior covering shall comply with the products manufacturer’s installation instructions *The installation of the exterior covering shall comply with CBC Chapter 14 Exterior Walls, Section 1404.1-1404.18 or CRC Chapter 7 Wall Covering, Section R703.1-703.17. *Wall penetrations shall be protected by an approved penetration firestop system installed as tested in accordance with ASTM E119, ASTM E814, UL 263, or UL 1479 with a positive pressure differential of not less than 0.01 of an inch of water (0.002 kPa). *Replacement building components shall have a primer and paint applied that matches current the building color. |  | EXTERIOR COVERINGS | PARTIAL COVERING REPLACEMENT | SECTION 707A EXTERIOR COVERING | SECTION R337.7 EXTERIOR COVERING | NIST Hardening Actions: Construction Guidance | NO CFC | NO CMC | No | REQUIRED | NOT REQUIRED | REQUIRED ALTERNATIVE STANDARD - Ground Clearance for Exterior Walls Covering/Cladding Exterior walls are vulnerable because embers can accumulate and make direct contact. All exterior walls must have a minimum of 6 vertical inches of noncombustible material, measured from the ground (at grade) or the nearest horizontal surface. | REQUIRED WITH HIGHER STANDARD -Wall coverings/claddings must be a noncombustible or ignition-resistant material, such as: Metal siding, Fiber-cement siding, Masonry veneer, Stucco and Shutters must be made of noncombustible materials. | REQUIRED ALTERNATIVE STANDARD - At least six (6) inches of noncombustible vertical clearance at the bottom of the exterior surface of the building, measured from the ground up. | REQUIRED- 1.08 – Replace combustible exterior coverings within 2 feet from the ground with ignition-resistant material, plus trim and paint. (Level 1)
2024-12-19 | MIS-FRE | Detached Combustible Fence Relocation | The "Detached Combustible Fence Relocation" mitigation is utilized to relocate a detached combustible fences that is located too close to a structure to a safe location. | *Detached combustible fences will not be located closer than the distances identified below from buildings or structures: *Single combustible fences must be located 10 feet away from any building or structure *Double combustible fences must be 20 feet away from any building or structure. |  | MISCELLANEOUS STRUCTURES | [6 empty] | No
2024-12-19 | MIS-FRM | Detached Combustible Fence Removal | The "Detached Combustible Fence Removal" mitigation is utilized to remove a detached combustible fences that are located too close to the primary structure and cannot be relocated or hardened. | *All fence components will be disassembled, and all debris will be disposed of at an approved off-site facility. |  | MISCELLANEOUS STRUCTURES | [6 empty] | No
2024-12-19 | MIS-FRT | Detached Fence Retrofit | The "Detached Fence Retrofit" is utilized for retrofitting detached combustible fences that are located too close to the primary structure with ignition resistant components. Combustible detached fences, if ignited and are too close to the primary structure, can be a source of direct flame contact, radiant heat exposure, or embers. | Fence components including posts, rails and pickets will be replaced with components that meet the requirements below: 1. Noncombustible material 2. Ignition-resistant material. The ignition-resistant material shall be labeled for exterior use and shall meet the requirements of Section 704A.2. 3. Fire-retardant-treated wood. The fire-retardant-treated wood shall be labeled for exterior use and shall meet the requirements of Section 2303.2. *Building components being replaced will be the responsibility of the contractor to remove and dispose of at an approved disposal site. |  | MISCELLANEOUS STRUCTURES | DETACHED FENCE | SECTION 710A ACCESSORY BUILDINGS AND MISCELLANEOUS STRUCTURES | SECTION R337.10 ACCESSORY BUILDINGS AND MISCELLANEOUS STRUCTURES | NIST Hardening Actions: Construction Guidance | NO CFC | NO CMC | No | REQUIRED | NOT REQUIRED | PARTIALLY REQUIRED - Fencing within 5 feet of the home must be constructed of a noncombustible material including where fences attach to the home. In addition to the requirements listed above, back-to-back fencing (meaning separate fences that are closer than 5 feet apart) is not permitted. Meeting this requirement may necessitate coordination with neighboring parcels to eliminate duplicative fences that can trap debris between them. | PARTIALLY REQUIRED - Fences In addition to the requirements listed above, back-to-back fencing (meaning separate fences that are closer than 5 feet apart) is not permitted. Meeting this requirement may necessitate coordination with neighboring parcels to eliminate duplicative fences that can trap debris between them. | NOT REQUIRED | REQUIRED - 2.14 - Removal of attached combustible fences and gates, and replacement with noncombustible alternative, up to eight feet (8’-0”) on each of primary structure.
2024-12-19 | MIS-GCR | Garbage Can Enclosure | The "Garbage Can Enclosure" retrofit is utilized to safely enclose combustible garbage cans that cannot be relocated to a safe separation distance from the primary structure. | Garbage can enclosures shall be constructed of components as defined below: 1. Noncombustible material 2. Ignition-resistant material. The ignition-resistant material shall be labeled for exterior use and shall meet the requirements of Section 704A.2. 3. Fire-retardant-treated wood. The fire-retardant-treated wood shall be labeled for exterior use and shall meet the requirements of Section 2303.2. |  | MISCELLANEOUS STRUCTURES | RETAINING WALL | SECTION 710A ACCESSORY BUILDINGS AND MISCELLANEOUS STRUCTURES | SECTION R337.10 ACCESSORY BUILDINGS AND MISCELLANEOUS STRUCTURES | NIST Hardening Actions: Construction Guidance | NO CFC | NO CMC | No | NOT REQUIRED | NOT REQUIRED | NOT REQUIRED | PARTIALLY REQUIRED- The HIZ must be free of combustible items (such as furniture, firewood, trash cans, etc.). | NOT REQUIRED | NOT REQUIRED
2024-12-19 | MIS-REL | Miscellaneous Structures - Relocating | The "Miscellaneous Structures Relocation" option is utilized for the relocation of combustible miscellaneous structures to safe distance away from the primary structure and adjacent structures. Combustible accessory buildings if ignited and are too close to the primary structure, can be a source of direct flame contact, radiant heat exposure or embers to the primary structure. | *Large miscellaneous structures such as an RV's, Gazebo, or boats shall be relocated 50 feet (MFSD) away from the primary residence and also must be 50 feet away from any adjacent parcel primary residence. *Wood piles shall be moved 30 feet away from the primary residence and also must be 30 feet away from any adjacent parcel primary residence. *Double combustible fences shall be relocated 20 away from the primary residence and also must be 20 feet away from any adjacent parcel primary residence. *Single combustible fences shall be relocated 10 feet away from the primary residence and also must be 10 feet away from any adjacent parcel primary residence. *Combustible retaining walls shall be relocated 10 feet away from the primary residence and also must be 10 feet away from any adjacent parcel primary residence. |  | MISCELLANEOUS STRUCTURES | MISC STRUCTURE RELOCATING | SECTION 710A ACCESSORY BUILDINGS AND MISCELLANEOUS STRUCTURES | SECTION R337.10 ACCESSORY BUILDINGS AND MISCELLANEOUS STRUCTURES | NIST Hardening Actions: Construction Guidance | NO CFC | NO CMC | No | REQUIRED | NOT REQUIRED | PARTIALLY REQUIRED - All unattached accessory structures and outbuildings that are within 30 feet of the home and that have a footprint greater than or equal to 15 square feet—such as sheds, gazebos, accessory dwelling units (ADUs), open covered structures with solid roofs, dog houses, playhouses, etc.—must meet the same wildfire resilience requirements as the home structure. Up to 3 total accessory structures and/or outbuildings are acceptable. Each structure must have its own 5 feet of defensible space (as prescribed under Home Ignition Zone) that does not overlap the 5-foot HIZ required for the home, decks, or other structures within 30 feet of the home. ADUs attached to the primary home by building permit are considered part of the primary structure and subject to the same requirements. | PARTIALLY REQUIRED - Accessory Structures & Outbuildings All unattached accessory structures and outbuildings with a footprint greater than or equal to 15 square feet—such as sheds, gazebos, accessory dwelling units (ADUs), open covered structures with solid roofs, dog houses, playhouses, etc.—must be located a minimum of 30 feet away from the home. ADUs attached to the primary home by building permit are considered part of the primary structure and subject to the same requirements. | MIGHT BE REQUIRED -Removal or absence of combustible structures, including sheds and other outbuildings, from the area within thirty (30) feet of the Building Being Evaluated or, in the event that the applicant or insured does not control the entirety of the area extending thirty feet from the Building Being Evaluated, removal of combustible structures from as much of such. area as is under the control of the. applicant..... or policyholder | NOT REQUIRED
2024-12-19 | MIS-REM | Miscellaneous Structures-Removing | The "Miscellaneous Structures Removal" is utilized to remove from the property, miscellaneous structures that cannot be relocated or hazard mitigations are unfeasible. Miscellaneous structures if ignited and are to close to the primary structure, can be a source of direct flame contact, radiant heat exposure or embers to the primary structure. | *All miscellaneous structures will be disassembled and all debris will be disposed of at an approved off site facility. |  | MISCELLANEOUS STRUCTURES | MISCELLANEOUS STRUCTURES REMOVAL | SECTION 710A ACCESSORY BUILDINGS AND MISCELLANEOUS STRUCTURES | SECTION R337.10 ACCESSORY BUILDINGS AND MISCELLANEOUS STRUCTURES | NIST Hardening Actions: Construction Guidance | NO CFC | NO CMC | No | REQUIRED | NOT REQUIRED | PARTIALLY REQUIRED - All unattached accessory structures and outbuildings that are within 30 feet of the home and that have a footprint greater than or equal to 15 square feet—such as sheds, gazebos, accessory dwelling units (ADUs), open covered structures with solid roofs, dog houses, playhouses, etc.—must meet the same wildfire resilience requirements as the home structure. Up to 3 total accessory structures and/or outbuildings are acceptable. Each structure must have its own 5 feet of defensible space (as prescribed under Home Ignition Zone) that does not overlap the 5-foot HIZ required for the home, decks, or other structures within 30 feet of the home. ADUs attached to the primary home by building permit are considered part of the primary structure and subject to the same requirements. | PARTIALLY REQUIRED - Accessory Structures & Outbuildings All unattached accessory structures and outbuildings with a footprint greater than or equal to 15 square feet—such as sheds, gazebos, accessory dwelling units (ADUs), open covered structures with solid roofs, dog houses, playhouses, etc.—must be located a minimum of 30 feet away from the home. ADUs attached to the primary home by building permit are considered part of the primary structure and subject to the same requirements. | MIGHT BE REQUIRED -Removal or absence of combustible structures, including sheds and other outbuildings, from the area within thirty (30) feet of the Building Being Evaluated or, in the event that the applicant or insured does not control the entirety of the area extending thirty feet from the Building Being Evaluated, removal of combustible structures from as much of such. area as is under the control of the. applicant..... or policyholder | REQUIRED - 3.05 - Demolish and remove any Accessory Buildings which cannot be mitigated. (Level 3)
2024-12-19 | MIS-RET | Miscellaneous Structures - Retrofitting | The "Miscellaneous Structures Retrofit" option is utilized for combustible miscellaneous structures that cannot be relocated or removed and there are feasible mitigation measures available to reduce the potential of the accessory building igniting. Miscellaneous structures if ignited and are too close to the primary structure, can be a source of direct flame contact, radiant heat exposure or embers to the primary structure. | *Miscellaneous Structures mitigations shall include: 1) Clearing all debris from on and under the miscellaneous structures 2) Clearing all small combustibles to at least 5 feet away from the miscellaneous structure. 3) Mitigate all holes or gaps greater than 1/8 inch. |  | MISCELLANEOUS STRUCTURES | MISCELLANEOUS STRUCTURES RETROFIT | SECTION 710A ACCESSORY BUILDINGS AND MISCELLANEOUS STRUCTURES | SECTION R337.10 ACCESSORY BUILDINGS AND MISCELLANEOUS STRUCTURES | NIST Hardening Actions: Construction Guidance | NO CFC | NO CMC | Yes | REQUIRED | NOT REQUIRED | PARTIALLY REQUIRED - All unattached accessory structures and outbuildings that are within 30 feet of the home and that have a footprint greater than or equal to 15 square feet—such as sheds, gazebos, accessory dwelling units (ADUs), open covered structures with solid roofs, dog houses, playhouses, etc.—must meet the same wildfire resilience requirements as the home structure. Up to 3 total accessory structures and/or outbuildings are acceptable. Each structure must have its own 5 feet of defensible space (as prescribed under Home Ignition Zone) that does not overlap the 5-foot HIZ required for the home, decks, or other structures within 30 feet of the home. ADUs attached to the primary home by building permit are considered part of the primary structure and subject to the same requirements. | PARTIALLY REQUIRED - Accessory Structures & Outbuildings All unattached accessory structures and outbuildings with a footprint greater than or equal to 15 square feet—such as sheds, gazebos, accessory dwelling units (ADUs), open covered structures with solid roofs, dog houses, playhouses, etc.—must be located a minimum of 30 feet away from the home. ADUs attached to the primary home by building permit are considered part of the primary structure and subject to the same requirements. | NOT REQUIRED | NOT REQUIRED
2024-12-19 | MIS-RWR | Detached Retaining Wall Retrofit | The "Detached Retaining Wall Retrofit" is utilized for retrofitting detached combustible retaining walls that are located too close to the primary structure with ignition-resistant components. Combustible detached retaining walls, if ignited and are too close to the primary structure, can be a source of direct flame contact, radiant heat exposure, or embers. | Retaining wall components including posts, rails and pickets will be replaced with components that meet the requirements below: 1. Noncombustible material 2. Ignition-resistant material. The ignition-resistant material shall be labeled for exterior use and shall meet the requirements of Section 704A.2. 3. Fire-retardant-treated wood. The fire-retardant-treated wood shall be labeled for exterior use and shall meet the requirements of Section 2303.2. *Building components being replaced will be the responsibility of the contractor to remove and dispose of at an approved disposal site. |  | MISCELLANEOUS STRUCTURES | RETAINING WALL | SECTION 710A ACCESSORY BUILDINGS AND MISCELLANEOUS STRUCTURES | SECTION R337.10 ACCESSORY BUILDINGS AND MISCELLANEOUS STRUCTURES | NIST Hardening Actions: Construction Guidance | NO CFC | NO CMC | No | REQUIRED | NOT REQUIRED | REQUIRED- The HIZ must be free of combustible items (such as furniture, firewood, trash cans, etc.). | REQUIRED- The HIZ must be free of combustible items (such as furniture, firewood, trash cans, etc.). | NOT REQUIRED | REQUIRED - 3.04 - Replace portions of combustible retaining walls that are attached to the primary structure or detached but near the primary structure.
2024-12-19 | MIS-VCR | Vehicle Cover | The "Vehicle Cover" mitigation is used to cover an inoperative or recreational vehicle the is located next to a building to reduce the accumulation of debris. | *Vehicle covers shall be flame-retardant fabrics or materials approved by the by CAL FIRE Office of the State Fire Marshal (OSFM) in accordance with 19 CCR § 332. Flame Resistance and be tagged and labeled with the Seal of Registration of the OSFM. *The vehicle cover will completely cover the vehicle and the cover will be kept free of debris. |  | MISCELLANEOUS STRUCTURES | [6 empty] | No
2024-12-19 | MIS-VHR | Vehicle Hardening | The "Vehicle Hardening" mitigation is used to harden inoperable vehicles near a primary residence or other structures that cannot be removed or relocated. These vehicles are at risk from embers, direct flames, or radiant heat, potentially endangering nearby buildings. | *Vehicle Hardening mitigations shall include: 1)Clearing all debris from on and under the vehicle. 2)Clearing all small combustibles to at least 5 feet away from the vehicle. 3) Mitigate all holes or gaps greater than 1/8 inch on the vehicle. |  | MISCELLANEOUS STRUCTURES | VEHICLE HARDENING | NO CBC | NO CRC | NIST Hardening Actions: Construction Guidance | NO CFC | NO CMC | Yes | REQUIRED | NOT REQUIRED | PARTIALLY REQUIRED - The HIZ must be free of any parked or stored boats, RVs, or other vehicles. Ideally, store these items in a closed garage or park them at least 30 feet away from the home. | PARTIALLY REQUIRED - The HIZ must be free of any parked or stored boats, RVs, or other vehicles. Ideally, store these items in a closed garage or park them at least 30 feet away from the home.
2024-12-19 | MIS-VRM | Vehicle Removal | The "Vehicle Removal" mitigation is used to remove inoperable vehicles near a primary residence or other structures. These vehicles are at risk from embers, direct flames, or radiant heat, potentially endangering nearby buildings. | *Inoperable vehicles will be removed to an approved off site facility. 19.030 Junking a Vehicle—Individual (VC §11520) Prior to dismantling a vehicle, the vehicle owner must submit an application to DMV to record the vehicle as “Junk.” When an owner dismantles a vehicle prior to doing this, the owner is subject to an investigative service fee. |  | MISCELLANEOUS STRUCTURES | VEHICLE REMOVAL | NO CBC | NO CRC | NIST Hardening Actions: Construction Guidance | NO CFC | NO CMC | No | REQUIRED | NOT REQUIRED | PARTIALLY REQUIRED - The HIZ must be free of any parked or stored boats, RVs, or other vehicles. Ideally, store these items in a closed garage or park them at least 30 feet away from the home. | PARTIALLY REQUIRED - The HIZ must be free of any parked or stored boats, RVs, or other vehicles. Ideally, store these items in a closed garage or park them at least 30 feet away from the home.
2024-12-19 | MIS-VRR | Vehicle Relocation | The "Vehicle Relocation" mitigation is used to relocate inoperable vehicles near a primary residence or other structures. These vehicles are at risk from embers, direct flames, or radiant heat, potentially endangering nearby buildings. | *Inoperable vehicles should be relocated a minimum of 50 feet away from the primary residence, neighboring residence, or any building or structure. *Vehicles will also not be located closer than the distances identified below from other miscellaneous structures: 1) Must be 10 feet away from combustible retaining walls. 2) Must be 10 feet away from single combustible fences 3) Must be 20 feet away from double combustible fences. 4) Must be 30 feet away from wood piles. |  | MISCELLANEOUS STRUCTURES | VEHICLE RELOCATION | NO CBC | NO CRC | NIST Hardening Actions: Construction Guidance | NO CFC | NO CMC | No | REQUIRED | NOT REQUIRED | PARTIALLY REQUIRED - The HIZ must be free of any parked or stored boats, RVs, or other vehicles. Ideally, store these items in a closed garage or park them at least 30 feet away from the home. | PARTIALLY REQUIRED - The HIZ must be free of any parked or stored boats, RVs, or other vehicles. Ideally, store these items in a closed garage or park them at least 30 feet away from the home.
2024-12-19 | ROO-AFR | Roof Assembly Full Replacement Retrofit | The "Roof Assembly Full Replacement Retrofit" aims to replace a vulnerable or degraded roof by upgrading it to a Class A fire-rated roof. This retrofit targets risks from ember buildup, direct flame contact, and radiant heat exposure while also addressing potential ember or flame intrusion through gaps and openings in the roof assembly onto flammable decking materials. | *Roof assemblies shall be Class A rated as described in the CBC Section 705A Roofing and CRC R337.5.2 Roof Coverings or equivalent local ordinance. *The roof covering/assembly will be replaced with a similar code compliant product. *The Roof will have a 30 year lifecycle. *Roofs will be installed by its listing and the manufacturer's installation instructions. *Roofs will be assembled following the CBC Chapter 15 Roof Assemblies and Rooftop Structures or CRC Chapter 9 Roof Assemblies or equivalent local ordinance. | Section 504.2 Roof Assembly | ROOFS | ROOF COVERING | SECTION 705A ROOFING | SECTION R337.5 ROOFING | NIST Hardening Actions: Construction Guidance | NO CFC | NO CMC | No | HHM NOT REQUIRED CWMP REQUIRED | REQUIRED | REQUIRED -The roof must be Class A fire-resistant rated and kept clear of debris. | REQUIRED -The roof must be Class A fire-resistant rated and kept clear of debris. | REQUIRED -Class A Fire Rated Roof | REQUIRED - 2.08 – Full roof replacement with Class A asphalt shingles, underlayment, with ember-resistant venting, flashing, drip edge and fascia (remove any skylights during roof repair or replacement). (Level 2)
2024-12-19 | ROO-AOR | Roof Assembly Openings or Gaps Retrofit | The "Roof Assembly Openings or Gaps Retrofit" is used for structures with Class A roofs that have openings or gaps requiring repair. This retrofit protects against ember or flame intrusion through roof gaps, preventing combustion on decking materials. | *Shall comply with CBC Section 705A.2 Roof Coverings or CRC R337.5.2 Roof Coverings or equivalent local ordinance. *Bird stops shall be used at the eaves when the profile fits, to prevent debris at the eave. *Hip and ridge caps shall be mudded in to prevent intrusion of fire or embers or CRC Section. | Section 504.2 Roof Assembly | ROOFS | ROOF ASSEMBLY | SECTION 705A ROOFING | SECTION R337.5 ROOFING | NIST Hardening Actions: Construction Guidance | NO CFC | NO CMC | Yes | REQUIRED | REQUIRED | REQUIRED -The roof must be Class A fire-resistant rated and kept clear of debris. | REQUIRED -The roof must be Class A fire-resistant rated and kept clear of debris. | REQUIRED -Class A Fire Rated Roof | REQUIRED - 2.03 – Repair and enclose the roof eaves and eave soffits, including drip edge and fascia repair and replacement. (Level 2)
2024-12-19 | ROO-APR | Roof Assembly Partial Replacement Retrofit | The "Roof Assembly Partial Replacement Retrofit" aims to repair vulnerable or degraded sections of roof by upgrading them to a Class A fire-rated roof. This retrofit targets risks from ember buildup, direct flame contact, and radiant heat exposure while also addressing potential ember or flame intrusion through gaps and openings in the roof assembly onto flammable decking materials. | *Roof assemblies shall be Class A rated as described in the CBC Section 705A Roofing and CRC R337.5.2 Roof Coverings or equivalent local ordinance. *The roof covering/assembly will be replaced with a similar code compliant product. *The Roof will have a 30 year lifecycle. *Roofs will be installed in accordance with its listing and the manufacturer's installation instructions. *Roofs will be assembled following the CBC Chapter 15 Roof Assemblies and Rooftop Structures or CRC Chapter 9 Roof Assemblies or equivalent local ordinance. | Section 504.2 Roof Assembly | ROOFS | ROOF COVERING | SECTION 705A ROOFING | SECTION R337.5 ROOFING | NIST Hardening Actions: Construction Guidance | NO CFC | NO CMC | No | REQUIRED | REQUIRED | REQUIRED -The roof must be Class A fire-resistant rated and kept clear of debris. | REQUIRED -The roof must be Class A fire-resistant rated and kept clear of debris. | REQUIRED -Class A Fire Rated Roof | REQUIRED - 2.07 – Repair up to Two Hundred Square Feet (200’ SQFT) of existing roof with Class A asphalt shingles, underlayment, with ember-resistant venting, flashing, drip edge and fascia (remove any skylights during roof repair or replacement). (Level 2)
2024-12-19 | ROO-CAR | Roof Combustible Attachment Retrofit | The "Roof Combustible Attachment Retrofit" is utilized to mitigate combustible components that are attached to a roof. Combustible attached components can expose roof covering and assemblies to direct flame contact, radiant heat exposure and embers. | *Features attached to the roof (Solar Panels, Air Conditioners, etc.) will be installed with non-combustible attachments and provide adequate clearance underneath the attachment to reduce the accumulation of debris. |  | ROOFS | ROOF ATTACHMENT | NO CBC | NO CRC | NIST Hardening Actions: Construction Guidance | NO CFC | NO CMC | No | REQUIRED | NOT REQUIRED | NOT REQUIRED | NOT REQUIRED | NOT REQUIRED | REQUIRED - 2.06 – Remove any combustible roof attachments (for solar panels, HVAC, antennas, etc.) and replace with non-combustible metal attachments. (Level 2)
2024-12-19 | ROO-CDR | Roof Combustible Debris Removal | The "Roof Combustible Debris Removal" treatment is utilized to clear the roof of flammable vegetation and debris. Debris is susceptible to embers and when ignited can create a fire pathway to vulnerabilities in a roof assembly or at roof to combustible wall intersection. | *Leaves, needles or other vegetation on roofs will be removed in compliance with PRC § 4291 (a)(4) or GC Section 51182 (a)(4) and 14 CCR § 1299.03(a)(1) or equivalent local ordinance. *No equipment shall be used that will damage roof assembly building components. *Personnel working on a roof will have the required licenses and training. *All vegetation removed from the project site will be disposed at an approved facility. |  | ROOFS | [6 empty] | Yes
2024-12-19 | ROO-DER | Roof Drip Edge Retrofit | The "Roof Drip Edge Retrofit" process includes fixing damaged or missing roof drip edges. This retrofit uses roof drip edge flashing to shield the combustible deck under the roof from direct flames, radiant heat, or embers when necessary. | *Roof drip edge shall comply with CBC Section 1503.2 Flashing or CRC Section R903.2 Flashing or equivalent local ordinance. *The roof drip edge shall extend down to the gutter. |  | ROOFS | ROOF ASSEMBLY | SECTION 705A ROOFING | SECTION R337.5 ROOFING | NIST Hardening Actions: Construction Guidance | NO CFC | NO CMC | Yes | REQUIRED | REQUIRED | REQUIRED -The roof must be Class A fire-resistant rated and kept clear of debris. | REQUIRED -The roof must be Class A fire-resistant rated and kept clear of debris. | REQUIRED -Class-A Fire Rated Roof | REQUIRED - 2.03 – Repair and enclose the roof eaves and eave soffits, including drip edge and fascia repair and replacement. (Level 2)
2024-12-19 | ROO-VAR | Roof Valley Retrofit | The "Roof Valley Retrofit" entails fixing or replacing damaged metal roof valleys to prevent exposure of flammable roof decking to embers or direct flames. | *Roof valley retrofit shall comply with CBC Section 705A.3 Roof Valley and CBC Chapter 15 or CRC R337.5.3 Roof Valleys and CRC Chapter 9 or equivalent local ordinance. | 504.2.2 Roof valleys | ROOFS | ROOF ASSEMBLY | SECTION 705A ROOFING | SECTION R337.5 ROOFING | NIST Hardening Actions: Construction Guidance | NO CFC | NO CMC | No | REQUIRED | REQUIRED | REQUIRED -The roof must be Class A fire-resistant rated and kept clear of debris. | REQUIRED -The roof must be Class A fire-resistant rated and kept clear of debris. | REQUIRED -Class-A Fire Rated Roof | REQUIRED - 2.07 – Repair up to Two Hundred Square Feet (200’ SQFT) of existing roof with Class A asphalt shingles, underlayment, with ember-resistant venting, flashing, drip edge and fascia (remove any skylights during roof repair or replacement). (Level 2)
2024-12-19 | SKY-FFR | Skylight Flashing Retrofit | The "Skylight Flashing Retrofit" is utilized to replace combustible or damaged skylight flashing with non-combustible flashing. Combustible flashing is vulnerable to ember piling or direct flame contact from burning debris that has accumulated against the skylight. | *Skylight flashing shall comply with CBC Chapter 15 – Roof Assemblies and Rooftop Structures or CRC Chapter 9 – Roof Assemblies. *Skylight flashing shall be made of a corrosion-resistant metal of minimum nominal 0.019 inch (0.483 mm) thickness. *Skylight flashing shall be installed so that no exposed wood is present. *Building components being replaced will be the responsibility of the contractor to remove and disposed of at an approved disposal site. |  | ROOFS | SKYLIGHT FLASHING | SECTION 708A EXTERIOR WINDOWS, SKYLIGHTS AND DOORS | SECTION R337.8 EXTERIOR WINDOWS, SKYLIGHTS AND DOORS | NIST Hardening Actions: Construction Guidance | NO CFC | NO CMC | Yes | REQUIRED | NOT REQUIRED | NOT REQUIRED | NOT REQUIRED | NOT REQUIRED | REQUIRED - 2.07 – Repair up to Two Hundred Square Feet (200’ SQFT) of existing roof with Class A asphalt shingles, underlayment, with ember-resistant venting, flashing, drip edge and fascia (remove any skylights during roof repair or replacement). 2.08 – Full roof replacement with Class A asphalt shingles, underlayment, with ember-resistant venting, flashing, drip edge and fascia (remove any skylights during roof repair or replacement). (Level 2)
2024-12-19 | SKY-SCR | Operable Skylight Screen Retrofit | The "Skylight Screen Retrofit" is utilized to replace a damaged, combustible or missing skylight screen. Skylights that open are vulnerable to ember intrusion. | *Operable skylights with missing, combustible, or damaged screens will be retrofitted as described below: *Operable skylights shall be protected by a noncombustible mesh screen in accordance with CBC 708A.2.2 Operable Skylights or CRC R337.8.2.2 Operable Skylights. *Building components being replaced will be the responsibility of the contractor to remove and dispose of at an approved disposal site. |  | ROOFS | OPERABLE SKYLIGHT SCREEN | SECTION 708A EXTERIOR WINDOWS, SKYLIGHTS AND DOORS | SECTION R337.8 EXTERIOR WINDOWS, SKYLIGHTS AND DOORS | NIST Hardening Actions: Construction Guidance | NO CFC | NO CMC | Yes | REQUIRED | NOT REQUIRED | NOT REQUIRED | NOT REQUIRED | NOT REQUIRED | REQUIRED - 2.07 – Repair up to Two Hundred Square Feet (200’ SQFT) of existing roof with Class A asphalt shingles, underlayment, with ember-resistant venting, flashing, drip edge and fascia (remove any skylights during roof repair or replacement). 2.08 – Full roof replacement with Class A asphalt shingles, underlayment, with ember-resistant venting, flashing, drip edge and fascia (remove any skylights during roof repair or replacement). (Level 2)
2024-12-19 | SKY-SRR | Skylight Replacement Retrofit | The "Skylight Replacement Retrofit" is utilized to replace skylights that do not meet the glazing requirements of the CBC Chapter 7A or skylights that are damaged beyond repair. Skylights are vulnerable to ember piling and also direct flame contact. | *Skylight glazing shall comply with CBC 708A.2.1 Exterior Windows, Skylights and Exterior Glazed Door Assembly Requirements or CRC R337.8.2.1 Exterior Windows, Skylights and Exterior Glazed Door Assembly Requirements. *Operable skylights shall be protected by a noncombustible mesh screen in accordance with CBC 708A.2.2 Operable Skylights or CRC R337.8.2.2 Operable Skylights. *Alteration or replacement of roof coverings or assemblies shall comply with CBC Section 705A Roofing and Chapter 15 – Roof Assemblies and Rooftop Structures and CRC R337.5.2 Roof Coverings and CRC Chapter 9 – Roof Assemblies. *Building components being replaced will be the responsibility of the contractor to remove and disposed of at an approved disposal site. *The installation of the exterior covering shall comply with the products manufacturer’s installation instructions |  | ROOFS | FULL SKYLIGHT REPLACEMENT | SECTION 708A EXTERIOR WINDOWS, SKYLIGHTS AND DOORS | SECTION R337.8 EXTERIOR WINDOWS, SKYLIGHTS AND DOORS | NIST Hardening Actions: Construction Guidance | NO CFC | NO CMC | No | REQUIRED | NOT REQUIRED | NOT REQUIRED | REQUIRED- All exterior windows, skylights, and glazed openings within doors must comply with one of the following requirements: Multipaned glass with at least two tempered panes. Glass with a minimum of 20-minutes fire-resistance rating when tested in accordance with NFPA 257. Glass blocks (windows only) | NOT REQUIRED | REQUIRED - 2.07 – Repair up to Two Hundred Square Feet (200’ SQFT) of existing roof with Class A asphalt shingles, underlayment, with ember-resistant venting, flashing, drip edge and fascia (remove any skylights during roof repair or replacement). 2.08 – Full roof replacement with Class A asphalt shingles, underlayment, with ember-resistant venting, flashing, drip edge and fascia (remove any skylights during roof repair or replacement). (Level 2)
2024-12-19 | VEN-AIR | Air Intake Vent Retrofit | The "Air Intake Vent Retrofit" is utilized for Fresh Air Supply System ventilation or Water Heater ventilation openings. Ventilation openings in structures are susceptible to embers and flame intrusion, which can enter through or around these openings and ignite combustibles within the building. | *Air Intake Vents utilized for attics and rafter space ventilation or ventilation for water heater rooms shall be provided with natural ventilation in accordance with the California Building Code Section 1202 – Ventilation, California Residential Code Section R806 Roof Ventilation, and the requirements outlined for systems outlined in the California Mechanical Code. *All vents (Except Ridge and Off Ridge Vents) shall comply with CBC Section 706A.2 Vent Requirements or CRC R337.6.2 Vent Requirements or equivalent local ordinance. * The installation of vents shall comply with the product manufacturer’s installation instructions. *For the installation or repair of vents, the contractor will make sure there are no gaps or areas where embers can penetrate the concealed space around the vent. Penetrations shall be protected by an approved penetration firestop system installed as tested in accordance with ASTM E119, ASTM E814, UL 263, or UL 1479 with a positive pressure differential of not less than 0.01 of an inch of water (0.002 kPa). *Building components being replaced will be the responsibility of the contractor to remove and dispose of at an approved disposal site. |  | VENTS | AIR INTAKE | NO CBC | NO CRC | NIST Hardening Actions: Construction Guidance | NO CFC | CA Mechanical Code | Yes | REQUIRED | REQUIRED | NOT REQUIRED | NOT REQUIRED | NOT REQUIRED | REQUIRED - 2.05 – Replace the following vents with OSFM approved flame and ember resistant vents. These include fresh air intake, dryer, attic, gable, soffit and under-floor ventilation vents. (Level 2)
2024-12-19 | VEN-ARM | Attics and Rafter Space Metal Mesh Vent Retrofit | The "Attics and Rafter Space Metal Mesh Vent Retrofit" provides a solution for replacing non-compliant or damaged ridge, off-ridge, or other attic or rafter vents where an OSFM-approved flame and ember-resistant vents is unavailable or impractical to install. Ventilation openings in structures are susceptible to embers and flame intrusion, which can enter through or around these openings and ignite combustibles within the building. This retrofit only addresses ember vulnerability. | *Attics and Rafter Space ventilation for buildings shall be provided with natural ventilation in accordance with the California Building Code Section 1202 – Ventilation, California Residential Code Section R806 Roof Ventilation, or mechanical ventilation by the California Mechanical Code. The Contractor will be required to provide documentation showing compliance with these codes after the installation of retrofitted vents. *Ridge and Off Ridge Vents shall comply with CBC Section 706A.2.1 Off Ridge and Ridge Vents or CRC R337.6.2.1 Off Ridge and Ridge Vents or equivalent local ordinance. *For vents where it is not feasible or there is not a retrofit Wildfire Flame and Ember Resistant vents approved and listed by the California State Fire Marshal, or WUI vents tested to ASTM E2886 as required by the CBC 706A.2 Vent Requirement or CRC R337.6.2 Vent Requirements or equivalent local ordinance, vents shall be covered with a non-combustible and corrosion-resistant mesh where the dimensions of the mesh is a minimum of 1/16-inch (1.6 mm) and does not exceed 1/8-inch (3.2 mm) in diameter. * The installation of vents shall comply with the product manufacturer’s installation instructions. *For the installation or repair of vents, the contractor will make sure there are no gaps or areas where embers can penetrate the concealed space around the vent. Penetrations shall be protected by an approved penetration firestop system installed as tested in accordance with ASTM E119, ASTM E814, UL 263, or UL 1479 with a positive pressure differential of not less than 0.01 of an inch of water (0.002 kPa). *Building components being replaced will be the responsibility of the contractor to remove and disposed of at an approved disposal site. |  | VENTS | ATTIC VENTS | SECTION 706A VENTS | SECTION R337.6 VENTS | NIST Hardening Actions: Construction Guidance | NO CFC | CA Mechanical Code | Yes | REQUIRED | REQUIRED | REQUIRED - Must meet either performance or prescriptive requirements. Performance: Corrosion-resistant vents conforming with the following ASTM E2886 test requirements: No flaming ignition of the cotton material during the Ember Intrusion Test. No flaming ignition during the Integrity Test portion of the Flame Intrusion Test. Temperature of the unexposed side of the vent does not exceed 662°F. Prescriptive: Vents must be made of a noncombustible material and covered with noncombustible, corrosion-resistant mesh with openings not to exceed 1/8 inch. | REQUIRED - Must meet either performance or prescriptive requirements. Performance: Corrosion-resistant vents conforming with the following ASTM E2886 test requirements: No flaming ignition of the cotton material during the Ember Intrusion Test. No flaming ignition during the Integrity Test portion of the Flame Intrusion Test. Temperature of the unexposed side of the vent does not exceed 662°F. Prescriptive: Vents must be made of a noncombustible material and covered with noncombustible, corrosion-resistant mesh with openings not to exceed 1/8 inch. | REQUIRED -Fire Resistant Vents The term "Fire-Resistant Vents" has the same meaning as in the Chapter 7A California Building Code (2019} as modified by the July 2021 supplement thereto, codified at Sections 706A.1 and '706A.2 of Part 2 of Title 24. | REQUIRED - 2.05 – Replace the following vents with OSFM approved flame and ember resistant vents. These include fresh air intake, dryer, attic, gable, soffit and under-floor ventilation vents. (Level 2)
2024-12-19 | VEN-ARR | Attics and Rafter Space Flame and Ember Resistant Vent Retrofit | The "Attics and Rafter Space Flame and Ember Resistant Vent Retrofit" replaces noncompliant or damaged vents with OSFM approved flame and ember resistant vents. These new vents minimize the risk of ember and flame intrusion through ventilation openings, protecting building interiors and combustible components from ignition. | *Attics and Rafter Space ventilation for buildings shall be provided with natural ventilation in accordance with the California Building Code Section 1202 – Ventilation, California Residential Code Section R806 Roof Ventilation, or mechanical ventilation by the California Mechanical Code. The Contractor will be required to provide documentation showing compliance with these codes after the installation of retrofitted vents. *All vents (Except Ridge and Off Ridge Vents) shall comply with CBC Section 706A.2 Vent Requirements or CRC R337.6.2 Vent Requirements or equivalent local ordinance. * The installation of vents shall comply with the product manufacturer’s installation instructions. *For the installation or repair of vents, the contractor will make sure there are no gaps or areas where embers can penetrate the concealed space around the vent. Penetrations shall be protected by an approved penetration firestop system installed as tested in accordance with ASTM E119, ASTM E814, UL 263, or UL 1479 with a positive pressure differential of not less than 0.01 of an inch of water (0.002 kPa). *Building components being replaced will be the responsibility of the contractor to remove and dispose of at an approved disposal site. |  | VENTS | ATTIC VENTS | SECTION 706A VENTS | SECTION R337.6 VENTS | NIST Hardening Actions: Construction Guidance | NO CFC | CA Mechanical Code | Yes | REQUIRED | REQUIRED | REQUIRED - Must meet either performance or prescriptive requirements. Performance: Corrosion-resistant vents conforming with the following ASTM E2886 test requirements: No flaming ignition of the cotton material during the Ember Intrusion Test. No flaming ignition during the Integrity Test portion of the Flame Intrusion Test. Temperature of the unexposed side of the vent does not exceed 662°F. Prescriptive: Vents must be made of a noncombustible material and covered with noncombustible, corrosion-resistant mesh with openings not to exceed 1/8 inch. | REQUIRED - Must meet either performance or prescriptive requirements. Performance: Corrosion-resistant vents conforming with the following ASTM E2886 test requirements: No flaming ignition of the cotton material during the Ember Intrusion Test. No flaming ignition during the Integrity Test portion of the Flame Intrusion Test. Temperature of the unexposed side of the vent does not exceed 662°F. Prescriptive: Vents must be made of a noncombustible material and covered with noncombustible, corrosion-resistant mesh with openings not to exceed 1/8 inch. | REQUIRED -Fire Resistant Vents The term "Fire-Resistant Vents" has the same meaning as in the Chapter 7A California Building Code (2019} as modified by the July 2021 supplement there to, codified at Sections 706A.1 and '706A.2 of Part 2 of Title 24. | REQUIRED - 2.05 – Replace the following vents with OSFM approved flame and ember resistant vents. These include fresh air intake, dryer, attic, gable, soffit and under-floor ventilation vents. (Level 2)
2024-12-19 | VEN-DVR | Dryer Vent Retrofit | The "Dryer Vent Retrofit" is utilized to replace combustible or unrestricted dryer vent covers that can ignite the combustible vent material or debris including lint at the dryer vent outlet. | *Dryer vents shall be covered with a non-combustible and corrosion-resistant louvered cover. *Building components being replaced will be the responsibility of the contractor to remove and disposed of at an approved disposal site. |  | VENTS | DRYER | NO CBC | NO CRC | NIST Hardening Actions: Construction Guidance | NO CFC | NO CMC | Yes | REQUIRED | REQUIRED | PARTIALLY REQUIRED - Dryer vents must have a louver or flap in lieu of mesh. | REQUIRED - Dryer vents must be made of noncombustible (i.e., metal) material and have a louver or flap. | NOT REQUIRED | REQUIRED - 2.05 – Replace the following vents with OSFM approved flame and ember resistant vents. These include fresh air intake, dryer, attic, gable, soffit and under-floor ventilation vents. (Level 2)
2024-12-19 | VEN-UFR | Under-Floor Ventilation Flame and Ember Resistant Vent Retrofit | The "Under-Floor Ventilation Flame and Ember Resistant Vent Retrofit" replaces noncompliant or damaged vents with OSFM approved flame and ember resistant vents. These new vents minimize the risk of ember and flame intrusion through ventilation openings, protecting building interiors and combustible components from ignition. | *Under-Floor ventilation for buildings shall be provided with natural ventilation in accordance with the California Building Code Section 1202.4 Under-Floor Ventilation or California Residential Code Section R408.2 Openings for Under-Floor Ventilation. The Contractor will be required to provide documentation showing compliance with these codes after the installation of retrofitted vents. *All vents (Except Ridge and Off Ridge Vents) shall comply with CBC Section 706A.2 Requirements or CRC R337.6.2 Requirements or equivalent local ordinance. *For vents where it is not feasible or there is not a retrofit Wildfire Flame and Ember Resistant vents approved and listed by the California State Fire Marshal, or WUI vents tested to ASTM E2886 as required by the CBC 706A.2 or CRC R337.6.2 or equivalent local ordinance, vents shall be covered with a noncombustible and corrosion resistant mesh where the dimensions of the mesh is a minimum of 1/16-inch (1.6 mm) and does not exceed 1/8-inch (3.2 mm) in diameter. * The installation of vents shall comply with the product manufacturer’s installation instructions. *For the installation or repair of vents, the contractor will make sure there are no gaps or areas where embers can penetrate the concealed space around the vent. Penetrations shall be protected by an approved penetration firestop system installed as tested in accordance with ASTM E119, ASTM E814, UL 263, or UL 1479 with a positive pressure differential of not less than 0.01 of an inch of water (0.002 kPa). *Building components being replaced will be the responsibility of the contractor to remove and disposed of at an approved disposal site. |  | VENTS | UNDER-FLOOR VENTS | SECTION 706A VENTS | SECTION R337.6 VENTS | NIST Hardening Actions: Construction Guidance | NO CFC | CA Mechanical Code | Yes | REQUIRED | REQUIRED | REQUIRED - Must meet either performance or prescriptive requirements. Performance: Corrosion-resistant vents conforming with the following ASTM E2886 test requirements: No flaming ignition of the cotton material during the Ember Intrusion Test. No flaming ignition during the Integrity Test portion of the Flame Intrusion Test. Temperature of the unexposed side of the vent does not exceed 662°F. Prescriptive: Vents must be made of a noncombustible material and covered with noncombustible, corrosion-resistant mesh with openings not to exceed 1/8 inch. | REQUIRED - Must meet either performance or prescriptive requirements. Performance: Corrosion-resistant vents conforming with the following ASTM E2886 test requirements: No flaming ignition of the cotton material during the Ember Intrusion Test. No flaming ignition during the Integrity Test portion of the Flame Intrusion Test. Temperature of the unexposed side of the vent does not exceed 662°F. Prescriptive: Vents must be made of a noncombustible material and covered with noncombustible, corrosion-resistant mesh with openings not to exceed 1/8 inch. Dryer vents must be made of noncombustible (i.e., metal) material and have a louver or flap. | REQUIRED -Fire Resistant Vents The term "Fire-Resistant Vents" has the same meaning as in the Chapter 7ACalifornia Building Code (2019} as modified by the July 2021 supplement thereto, codified at Sections 706A.1 and '706A.2 of Part 2 of Title 24. | REQUIRED - 2.05 – Replace the following vents with OSFM approved flame and ember resistant vents. These include fresh air intake, dryer, attic, gable, soffit and under-floor ventilation vents. (Level 2)
2024-12-19 | VEN-UMR | Under-Floor Ventilation Metal Mesh Vent Retrofit | The "Under-Floor Ventilation Metal Mesh Vent Retrofit" provides a solution for replacing non-compliant or damaged vents where an OSFM-approved flame and ember resistant vents is unavailable or impractical to install. Ventilation openings in structures are susceptible to embers and flame intrusion, which can enter through or around these openings and ignite combustibles within the building. This retrofit only addresses the ember vulnerability. | *Under-Floor ventilation for buildings shall be provided with natural ventilation in accordance with the California Building Code Section 1202.4 Under-Floor Ventilation or California Residential Code Section R408.2 Openings for Under-Floor Ventilation. The Contractor will be required to provide documentation showing compliance with these codes after the installation of retrofitted vents. *For vents where it is not feasible or there is not a retrofit Wildfire Flame and Ember Resistant vents approved and listed by the California State Fire Marshal, or WUI vents tested to ASTM E2886 as required by the CBC 706A.2 or CRC R337.6.2 or equivalent local ordinance, vents shall be covered with a noncombustible and corrosion resistant mesh where the dimensions of the mesh is a minimum of 1/16-inch (1.6 mm) and does not exceed 1/8-inch (3.2 mm) in diameter. * The installation of vents shall comply with the product manufacturer’s installation instructions. *For the installation or repair of vents, the contractor will make sure there are no gaps or areas where embers can penetrate the concealed space around the vent. Penetrations shall be protected by an approved penetration firestop system installed as tested in accordance with ASTM E119, ASTM E814, UL 263, or UL 1479 with a positive pressure differential of not less than 0.01 of an inch of water (0.002 kPa). *Building components being replaced will be the responsibility of the contractor to remove and disposed of at an approved disposal site. |  | VENTS | UNDER-FLOOR VENTS | SECTION 706A VENTS | SECTION R337.6 VENTS | NIST Hardening Actions: Construction Guidance | NO CFC | NO CMC | Yes | REQUIRED | REQUIRED | REQUIRED - Must meet either performance or prescriptive requirements. Performance: Corrosion-resistant vents conforming with the following ASTM E2886 test requirements: No flaming ignition of the cotton material during the Ember Intrusion Test. No flaming ignition during the Integrity Test portion of the Flame Intrusion Test. Temperature of the unexposed side of the vent does not exceed 662°F. Prescriptive: Vents must be made of a noncombustible material and covered with noncombustible, corrosion-resistant mesh with openings not to exceed 1/8 inch. | REQUIRED - Must meet either performance or prescriptive requirements. Performance: Corrosion-resistant vents conforming with the following ASTM E2886 test requirements: No flaming ignition of the cotton material during the Ember Intrusion Test. No flaming ignition during the Integrity Test portion of the Flame Intrusion Test. Temperature of the unexposed side of the vent does not exceed 662°F. Prescriptive: Vents must be made of a noncombustible material and covered with noncombustible, corrosion-resistant mesh with openings not to exceed 1/8 inch. Dryer vents must be made of noncombustible (i.e., metal) material and have a louver or flap. | REQUIRED -Fire Resistant Vents The term "Fire-Resistant Vents" has the same meaning as in the Chapter 7ACalifornia Building Code (2019} as modified by the July 2021 supplement thereto, codified at Sections 706A.1 and '706A.2 of Part 2 of Title 24. | REQUIRED - 2.05 – Replace the following vents with OSFM approved flame and ember resistant vents. These include fresh air intake, dryer, attic, gable, soffit and under-floor ventilation vents. (Level 2)
2024-12-19 | WIN-SCR | Exterior Window Screen Retrofit | The "Exterior Window Screen Retrofit" involves replacing damaged or missing window screens. Metal or fiberglass screens are used to resist ember entry, and they are also known to reduce the amount of radiant heat transmitted to the glass. | *The replacement or repair of the window screens shall include the following: *The window screen frame shall be constructed of a non-combustible material and the window screen will fit securely without gaps into the window channels or slot. *The recommended window screen material shall be aluminum with wire diameter not to exceed 1/8 inch. |  | WINDOWS | SCREEN | SECTION 708A EXTERIOR WINDOWS, SKYLIGHTS AND DOORS | SECTION R337.8 EXTERIOR WINDOWS, SKYLIGHTS AND DOORS | NIST Hardening Actions: Construction Guidance | NO CFC | NO CMC | Yes | REQUIRED | REQUIRED | NOT REQUIRED | NOT REQUIRED | NOT REQUIRED | REQUIRED - 2.11 – Replace or install window and door aluminum screens. (Level 2)
2024-12-19 | WIN-WRR | Exterior Window Retrofit | The "Exterior Window Retrofit" involves upgrading non-compliant or damaged windows to meet California WUI Code standards. This reduces vulnerability to flames and radiant heat while protecting interior combustible materials from embers. | *Window retrofits shall comply with CBC Section 708A Exterior Windows, Skylights and Doors including Section 708A.1-708A.2.1 or CRC Section R337.8 Exterior Windows, Skylights and Doors including Sections R337.8.1 -R337.8.2.1 or equivalent local ordinance. *When hardening for fire, double pain windows will have both panes tempered and the window frame will be non-combustible. *Building components being replaced will be the responsibility of the contractor to remove and dispose of at an approved disposal site. *The installation of the exterior covering shall comply with the product manufacturer’s installation instructions and CBC Chapter 14 - Exterior Walls including Section 1404.4 Flashing and Section 1404.13 Exterior Windows and Doors or CRC Section R703 Exterior Covering including Section R703.4 Flashing. *Window retrofits shall also comply with other applicable codes including Installation Standards (CBC 104.9 and CRC R104.9), Efficiency Standards (CEES 150.2(b), Emergency Escape (Egress) Windows in Sleeping Rooms (CBC 1030 and CRC R310.2), Fall Protection (CBC 1015.1 and CRC R312.2), Natural Light and Ventilation (CBC 1204.2, 1202.5.1, and CRC R303.1) and Tempered Glazing (CBC 2406 and CRC R308). *Penetrations shall be protected by an approved penetration firestop system installed as tested in accordance with ASTM E119, ASTM E814, UL 263, or UL 1479 with a positive pressure differential of not less than 0.01 of an inch of water (0.002 kPa). |  | WINDOWS | WINDOW | SECTION 708A EXTERIOR WINDOWS, SKYLIGHTS AND DOORS | SECTION R337.8 EXTERIOR WINDOWS, SKYLIGHTS AND DOORS | NIST Hardening Actions: Construction Guidance | NO CFC | NO CMC | No | ASSESSMENT CRITERIA DETERMINES REQUIREMENT | REQUIRED | NOT REQUIRED | REQUIRED & HIGHER STANDARD -Exterior Glass (Windows, Skylights & Glass within Doors) All exterior windows, skylights, and glazed openings within doors must comply with one of the following requirements: Multipaned glass with at least two tempered panes, Glass with a minimum of 20-minutes fire-resistance rating when tested in accordance with NFPA 257, Glass blocks (windows only) | REQUIRED/LOWER LEVEL STANDARD - Multipaned windows, including dual pane windows, or functional shutters, which when closed, cover the entire window and do not have openings | REQUIRED - 3.01 – Replace non-compliant or damaged window(s). (Level 3)
2025-03-14 | DZ0-FRE | Zone 0 Firewood Fire Resistant Enclosure | The "Firewood Fire Resistant Enclosure Retrofit" is utilized to provide an ignition resistant enclosure designed for firewood piles that cannot be relocated out of Zone 1 which extends thirty feet (30 ft.) out from each “Building or Structure,” or to the property line, whichever comes first. | *Firewood Fire Resistant Enclosures shall comply with 14 CCR § 1299.03 (3) Relocate exposed firewood piles outside of Zone 1 unless they are completely covered in a fire-resistant material. *Firewood enclosures less than 120 square feet shall be constructed in accordance with CBC Section 710A Accessory Buildings and Miscellaneous Structures, specifically Section 710A.3.4 Miscellaneous Structures Located 3 Feet (914 mm) or More but Less Than 50 Feet (15 240 mm) and 710A.4 Roof Construction. *Firewood enclosure doors shall be located away from the primary residence and detached combustible hazards. *Firewood enclosure vents shall be in accordance with any of the following retrofits, Attics and Rafter Space Flame and Ember Resistant Vent Retrofit (VEN-ARR), Attics and Rafter Space Metal Mesh Vent Retrofit (VEN-ARM) Under-Floor Ventilation Flame and Ember Resistant Vent Retrofit (VEN-UFR) or Under-Floor Ventilation Metal Mesh Vent Retrofit (VEN-UMR). *Accessory building doors shall not have gaps greater than 1/8 that would be vulnerable to embers. *The accessory building foundation shall be non-combustible or be enclosed using the ATT-UAR Deck/Stairs/Ramp Unenclosed Area Retrofit. *This retrofit will also require the Outbuilding Clearance (DZ0-OCT) treatment. |  | ZONE 0 DEFENSIBLE SPACE | [6 empty] | No
2024-12-19 | DZ0-FRL | Zone 0 Firewood Relocation | The Zone 0 "Firewood Relocation" treatment involves moving combustible firewood a safe distance away from structures to limit direct flame contact or radiant heat exposure. Firewood piles can still be sources of embers. | *Relocate exposed firewood piles located in Zone 0 that are not completely covered in a fire-resistant material in accordance with PRC 4291 (e)(1) or GC Section 51182 (c)(1) and 14 CCR § 1299 .03(a)(3) or equivalent local ordinance. *Firewood will be relocated a minimum of 30 feet from the primary structure. *Firewood piles will also be located 30 feet away from adjacent residences, accessory buildings, fences and other miscellaneous structures. |  | ZONE 0 DEFENSIBLE SPACE | FIREWOOD RELOCATION | 701A.5 VEGETATION MANAGEMENT COMPLIANCE | R337.1.5 VEGETATION MANAGEMENT COMPLIANCE | NO HHM | NO CFC | NO CMC | Yes | REQUIRED | NOT REQUIRED | REQUIRED - The HIZ must meet and maintain monthly all the following conditions: Ground cover must be noncombustible and kept free of debris (noncombustible hardscape such as gravel or paving stones is recommended). The HIZ must be free of vegetation (trees, shrubs, bushes, plants, grass, weeds, etc.). Any overhanging limbs or branches from nearby trees and bushes must be trimmed back to be outside the HIZ. The HIZ must be free of combustible items (such as furniture, firewood, trash cans, etc.). The HIZ must be free of any parked or stored boats, RVs, or other vehicles. | REQUIRED - The HIZ must meet and maintain monthly all the following conditions: Ground cover must be noncombustible and kept free of debris (noncombustible hardscape such as gravel or paving stones is recommended). The HIZ must be free of vegetation (trees, shrubs, bushes, plants, grass, weeds, etc.). Any overhanging limbs or branches from nearby trees and bushes must be trimmed back to be outside the HIZ. The HIZ must be free of combustible items (such as furniture, firewood, trash cans, etc.). The HIZ must be free of any parked or stored boats, RVs, or other vehicles. | REQUIRED - Whether the property upon which the Building Being Evaluated is situated complies with Section 4291 of the Public Resources Code, and any applicable local ordinances, governing defensible space | NOT REQUIRED
2024-12-19 | DZ0-FRM | Zone 0 Firewood Removal | The Zone 0 "Firewood Removal" treatment involves removing combustible firewood piles from the property to eliminate direct flame exposure, radiant heat exposure or embers exposure to structures. | *Remove exposed firewood located in Zone 0 and from the property. This is an alternative method of compliance with PRC 4291 (e)(1) or GC Section 51182 (c)(1) and 14 CCR § 1299 .03(a)(3) or equivalent local ordinance. *All combustible material removed from the project site will be disposed at an approved facility. |  | ZONE 0 DEFENSIBLE SPACE | FIREWOOD REMOVAL | 701A.5 VEGETATION MANAGEMENT COMPLIANCE | R337.1.5 VEGETATION MANAGEMENT COMPLIANCE | NO HHM | NO CFC | NO CMC | Yes | REQUIRED | NOT REQUIRED | REQUIRED - The HIZ must meet and maintain monthly all the following conditions: Ground cover must be noncombustible and kept free of debris (noncombustible hardscape such as gravel or paving stones is recommended). The HIZ must be free of vegetation (trees, shrubs, bushes, plants, grass, weeds, etc.). Any overhanging limbs or branches from nearby trees and bushes must be trimmed back to be outside the HIZ. The HIZ must be free of combustible items (such as furniture, firewood, trash cans, etc.). The HIZ must be free of any parked or stored boats, RVs, or other vehicles. | REQUIRED - The HIZ must meet and maintain monthly all the following conditions: Ground cover must be noncombustible and kept free of debris (noncombustible hardscape such as gravel or paving stones is recommended). The HIZ must be free of vegetation (trees, shrubs, bushes, plants, grass, weeds, etc.). Any overhanging limbs or branches from nearby trees and bushes must be trimmed back to be outside the HIZ. The HIZ must be free of combustible items (such as furniture, firewood, trash cans, etc.). The HIZ must be free of any parked or stored boats, RVs, or other vehicles. | REQUIRED - Whether the property upon which the Building Being Evaluated is situated complies with Section 4291 of the Public Resources Code, and any applicable local ordinances, governing defensible space | NOT REQUIRED
2024-12-19 | DZ0-GFM | Zone 0 Ground Level Vegetation Modification | TBD by Board of Forestry Regulations | TBD by Board of Forestry Regulations |  | ZONE 0 DEFENSIBLE SPACE | [6 empty] | No
2024-12-19 | DZ0-GFR | Zone 0 Ground Level Vegetation Removal | The "Zone 0 Ground Vegetation Removal" mitigation measure includes removing all grass, grass lawns, and herbaceous ground covers within five feet (5 ft.) from each structure or, if applicable, an attached deck. | *Ground level vegetation will be removed within Zone 0 which extends five feet (5 ft.) from each structure or, if applicable, an attached deck. *Ground level vegetation will be removed and disposed of at an approved off site facility. |  | ZONE 0 DEFENSIBLE SPACE | [6 empty] | Yes
2024-12-19 | DZ0-HAR | Zone 0 Hardscaping | The Zone 0 "Hardscaping" mitigation measure involves removing all ground cover and combustibles and then installing a non combustible ground covering to provide a minimum of 5 feet of clearance around the sides of a structure or, if applicable, an attached deck. Noncombustible hardscaping limits direct flame contact, radiant heat exposure and eliminates combustibles that can be impacted by embers. | *Installation of a hardscape in Zone 0 which extends five feet (5 ft.) from each structure or, if applicable, an attached deck. *The contractor will prepare a hardscaping site plan that include all areas around the structure including any attached decks. The site plan will include: 1) Procedures for avoiding utilities. The contractor will be responsible for contacting the Underground Service Alert https://www.california811.org/ to assure all utilities will be avoided during site preparation and construction. 2) Procedures for securing existing irrigation lines. 4) Guidelines for obtaining compliance with ground sloping requirements as required by CBC Chapter 18 Soils and Foundations, Section 1804.4 Site Grading. 5) The installation of a permeable weed barrier and hardscaping material. |  | ZONE 0 DEFENSIBLE SPACE | HARDSCAPING | 701A.5 VEGETATION MANAGEMENT COMPLIANCE | R337.1.5 VEGETATION MANAGEMENT COMPLIANCE | NO HHM | NO CFC | NO CMC | No | REQUIRED | NOT REQUIRED | REQUIRED -Ground cover must be noncombustible and kept free of debris (noncombustible hardscape such as gravel or paving stones is recommended) | REQUIRED -Ground cover must be noncombustible and kept free of debris (noncombustible hardscape such as gravel or paving stones is recommended) | NOT REQUIRED | REQUIRED - Level 1 Importance, Pea Gravel under Home and decks/porches, if necessary, over weed prevention barrier and extend 5ft around home with no planted vegetation
2024-12-19 | DZ0-LGM | Zone 0 Log Mitigation | The Zone 0 "Log Mitigation" includes cutting or mulching down to ground level all logs within 5 feet from each structure or, if applicable, an attached deck. Logs when ignited can be a source of direct flame contact, radiant heat exposure, or embers to combustible exterior building components. | *Logs located within Zone 0 which extends five feet (5 ft.) from each structure or, if applicable, an attached deck shall be removed. *Log material deposited on site may only be distributed in Zone 2 and only to a permitted depth of 3 inches. Zone 2 extends from thirty feet (30 ft.) to one hundred feet (100 ft.) from each structure. *The contractor will be responsible for adhering to requirements outlined in PRC 4427 (Operation of fire causing equipment), PRC 4431 (Gasoline powered saws, etc.; firefighting equipment) and PRC 4442 (Spark arresters or fire prevention measures; requirement; exemptions). *No operations will be allowed on days identified by the National Weather Service as Fire Weather Watch or Red Flag Warning. The contractor will be responsible for adhering to any local daily Fire Danger and Project Activity Level requirements. *All vegetation removed from the project site will be disposed at an approved facility. |  | ZONE 0 DEFENSIBLE SPACE | LOG MITIGATION | 701A.5 VEGETATION MANAGEMENT COMPLIANCE | R337.1.5 VEGETATION MANAGEMENT COMPLIANCE | NO HHM | NO CFC | NO CMC | No | REQUIRED | NOT REQUIRED | REQUIRED - The HIZ must meet and maintain monthly all the following conditions: Ground cover must be noncombustible and kept free of debris (noncombustible hardscape such as gravel or paving stones is recommended). The HIZ must be free of vegetation (trees, shrubs, bushes, plants, grass, weeds, etc.). Any overhanging limbs or branches from nearby trees and bushes must be trimmed back to be outside the HIZ. The HIZ must be free of combustible items (such as furniture, firewood, trash cans, etc.). The HIZ must be free of any parked or stored boats, RVs, or other vehicles. | REQUIRED - The HIZ must meet and maintain monthly all the following conditions: Ground cover must be noncombustible and kept free of debris (noncombustible hardscape such as gravel or paving stones is recommended). The HIZ must be free of vegetation (trees, shrubs, bushes, plants, grass, weeds, etc.). Any overhanging limbs or branches from nearby trees and bushes must be trimmed back to be outside the HIZ. The HIZ must be free of combustible items (such as furniture, firewood, trash cans, etc.). The HIZ must be free of any parked or stored boats, RVs, or other vehicles. | REQUIRED - Whether the property upon which the Building Being Evaluated is situated complies with Section 4291 of the Public Resources Code, and any applicable local ordinances, governing defensible space
2024-12-19 | DZ0-MCR | Zone 0 Miscellaneous Combustible Material Relocation | The Zone 0 "Miscellaneous Combustible Material Relocation" mitigation measure involves relocating all combustibles items within five feet (5 ft.) from each structure or, if applicable, an attached deck to a safe location. | *Miscellaneous combustibles identified for relocation will be flagged prior to moving. *The contractor will be provided the location for combustible items to be relocated. *Miscellaneous combustibles will be moved a minimum of 5 feet from the structure or attached deck. |  | ZONE 0 DEFENSIBLE SPACE | [6 empty] | Yes
2024-12-19 | DZ0-MIS | Zone 0 Miscellaneous Combustible Material Removal | The Zone 0 "Miscellaneous Combustible Material Removal" mitigation measure involves removing all combustibles items within five feet (5 ft.) from each structure or, if applicable, an attached deck. This also includes combustibles above and below decks and combustible items attached and around windows. Removing combustibles next to a structure or attached deck reduces direct flame contact and radiant heat exposure to combustible structure components. The structure still needs to be mitigated for ember exposure. | *Combustible item removal within Zone 0 which extends five feet (5 ft.) from each structure or, if applicable, an attached deck. *All items designated for removal will be identified by flagging or marking prior to initiating work. *Remove all woodchips, bark, combustible mulch, synthetic lawns, combustible boards, timbers, planting pots or containers. *Remove combustible materials located on top of or underneath a deck, balcony, or stairs in compliance with 14 CCR § 1299.03(a)(4). *Remove planting pots or containers, regardless of material, mounted on the structure or located directly beneath a window or near vents. *All combustible material removed from the project site will be disposed at an approved facility. *All hazardous materials will be disposed of at an approved facility. *The contractor will be responsible for adhering to requirements outlined in PRC 4427 (Operation of fire causing equipment), PRC 4431 (Gasoline powered saws, etc.; firefighting equipment) and PRC 4442 (Spark arresters or fire prevention measures; requirement; exemptions). *No operations will be allowed on days identified by the National Weather Service as Fire Weather Watch or Red Flag Warning. The contractor will be responsible for adhering to any local daily Fire Danger and Project Activity Level requirements. |  | ZONE 0 DEFENSIBLE SPACE | MISC COMBUSTIBLE MATERIAL | 701A.5 VEGETATION MANAGEMENT COMPLIANCE | R337.1.5 VEGETATION MANAGEMENT COMPLIANCE | NO HHM | NO CFC | NO CMC | Yes | REQUIRED | NOT REQUIRED | REQUIRED - The HIZ must meet and maintain monthly all the following conditions: Ground cover must be noncombustible and kept free of debris (noncombustible hardscape such as gravel or paving stones is recommended). The HIZ must be free of vegetation (trees, shrubs, bushes, plants, grass, weeds, etc.). Any overhanging limbs or branches from nearby trees and bushes must be trimmed back to be outside the HIZ. The HIZ must be free of combustible items (such as furniture, firewood, trash cans, etc.). The HIZ must be free of any parked or stored boats, RVs, or other vehicles. | REQUIRED - The HIZ must meet and maintain monthly all the following conditions: Ground cover must be noncombustible and kept free of debris (noncombustible hardscape such as gravel or paving stones is recommended). The HIZ must be free of vegetation (trees, shrubs, bushes, plants, grass, weeds, etc.). Any overhanging limbs or branches from nearby trees and bushes must be trimmed back to be outside the HIZ. The HIZ must be free of combustible items (such as furniture, firewood, trash cans, etc.). The HIZ must be free of any parked or stored boats, RVs, or other vehicles. Decks or covered porches including staircases, which are included in the building footprint as illustrated in Figure 2, must meet and maintain monthly the following requirements: Around the structure: Must have 5 feet of defensible space (as part of the 5-foot Home Ignition Zone required for the home, described below). Top surfaces: • Must be clear of debris and have no woody vegetation (trees, shrubs). No more than 10 potted plants are permitted; each must not exceed 36 inches in height and width, including the noncombustible planter. • Must have only noncombustible or ignition-resistant items (such as cast aluminum furniture). A small number of combustible items that can be easily removed and stored when necessary (chair cushions, door mats, etc.) are permitted. Underneath: • Must have no vegetation of any kind (trees, bushes, shrubs, plants, grass, weeds, etc.). Only noncombustible ground cover or bare earth are permitted. • Must have nothing stored underneath. | REQUIRED - a. Clearing of vegetation and debris from under decks, b. Clearing of vegetation, debris, mulch, stored combustible materials, and any and all movable combustible objects, from the area within five (5) feet of the Building Being Evaluated, | REQUIRED - 1.01 - Removal of combustible material items and vegetation (live or dead) under and within five feet (5’-0”) from each structure, and if applicable, an attached deck in Zone 0
2024-12-19 | DZ0-MUR | Zone 0 Combustible Mulch Removal | The "Zone 0 Combustible Mulch Removal" mitigation measure requires the removal of all mulches within five feet (5 ft.) from each structure or attached deck. Combustible mulches are susceptible to ember exposure and when ignited can expose building exterior components to flame and radiant heat. | *Mulch will be removed within Zone 0 which extends five feet (5 ft.) from each structure or, if applicable, an attached deck. *Mulch will be removed and disposed of at an approved off-site facility. |  | ZONE 0 DEFENSIBLE SPACE | [6 empty] | Yes
2024-12-19 | DZ0-PPR | Planter Pot Relocation | The "Zone 0 Planter Pot Relocation" mitigation is used to relocate planter pots outside of 5 feet from a structure. | *Planter pots will be removed within Zone 0 which extends five feet (5 ft.) from each structure or, if applicable, an attached deck. |  | ZONE 0 DEFENSIBLE SPACE | [6 empty] | Yes
2024-12-19 | DZ0-SFM | Zone 0 Surface Level Vegetation Modification | TBD by Board of Forestry Regulations | TBD by Board of Forestry Regulations |  | ZONE 0 DEFENSIBLE SPACE | [6 empty] | No
2024-12-19 | DZ0-SFR | Zone 0 Surface Level Vegetation Removal | The "Zone 0 Surface Vegetation Removal" mitigation measure includes removing all shrubs, bushes and plants within five feet (5 ft.) from each structure or, if applicable, an attached deck. | *Surface Vegetation removal from Zone 0 which extends five feet (5 ft.) from each structure or, if applicable, an attached deck includes removing all living, dead or dying shrubs, bushes and plants, within Zone 0 including underneath decks, balconies, or stairs. *All vegetation removed from the project site will be disposed at an approved facility. *The contractor will be responsible for adhering to requirements outlined in PRC 4427 (Operation of fire causing equipment), PRC 4431 Gasoline powered saws, etc.; firefighting equipment and PRC 4442 (Spark arresters or fire prevention measures; requirement; exemptions). *No operations will be allowed on days identified by the National Weather Service as Fire Weather Watch or Red Flag Warning. The contractor will be responsible for adhering to any local daily Fire Danger and Project Activity Level requirements. *The contractor will be responsible for the safe operation around utilities. The contractor will be responsible for contacting the Underground Service Alert https://www.california811.org/ to assure all utilities will be avoided during site preparation and construction. |  | ZONE 0 DEFENSIBLE SPACE | [6 empty] | Yes
2024-12-19 | DZ0-SLR | Zone 0 Synthetic Lawn Removal | The "Zone 0 Synthetic Lawn Removal" mitigation is used to remove combustible synthetic lawn material within 5 feet of a structure or attached deck. | *Combustible synthetic lawns will be removed within Zone 0 which extends five feet (5ft.) from each structure or if applicable, an attached deck. *Material will be removed and disposed of at an approved off-site facility. |  | ZONE 0 DEFENSIBLE SPACE | [6 empty] | Yes
2024-12-19 | DZ0-TFT | Zone 0 Tree Felling | The Zone 0 "Tree Felling" mitigation measure is intended to remove trees that are within Zone 0 which extends five feet (5 ft.) from each structure or, if applicable, an attached deck. | *Tree felling for designated trees within Zone 0 which extends five feet (5 ft.) from each structure or, if applicable, an attached deck. *Tree felling will only be performed on the designated property. Property boundary delineations will be identified prior to the initiation of work. If flagging is required, the property boundary will be identified in red flagging. *It is the responsibility of the contractor to adhere to local ordinances regulating tree removal and to obtaining applicable permits. *Trees designated for removal will be marked with blue tracer paint. Designated trees will have a painted highly visible attention band 2” wide at eye level. The attention mark will be visible from 360 degrees and from at least 50 feet. Cut trees will also have two painted stump marks on all marked trees. The stump marks shall be placed in the furrows of the bark at ground level on the downhill and uphill sides of the trees. Stump marks will touch the ground and be at least 2” wide. *Tree stumps will be removed to ground level (See Stump Removal MQS). *Areas with equipment or work exclusions will be flagged prior to the initiation of work. Watershed and Lake Protection Zones (WLPZ) delineations will be identified with blue and white stripe flagging with “Watercourse and Lake Protection Zone” black print. Equipment Exclusion Zone delineations will be identified with yellow and white stripe flagging with “Equipment Exclusion Zone” black print. *All vegetation removed from the project site will be disposed at an approved facility. *Vegetation chipped on site may only be distributed in Zone 2 and only to a permitted depth of 3 inches. Zone 2 extends from thirty feet (30 ft.) to one hundred feet (100 ft.) from each structure. *The contractor will be responsible for adhering to requirements outlined in PRC 4427 (Operation of fire causing equipment), PRC 4431 (Gasoline powered saws, etc.; firefighting equipment) and PRC 4442 (Spark arresters or fire prevention measures; requirement; exemptions). *No operations will be allowed on days identified by the National Weather Service as Fire Weather Watch or Red Flag Warning. The contractor will be responsible for adhering to any local daily Fire Danger and Project Activity Level requirements. *The contractor will be responsible for the safe operation around utilities. The contractor will be responsible for contacting the Underground Service Alert https://www.california811.org/ to assure all utilities will be avoided during site preparation and construction. *The contractor shall utilize qualified tree workers as described in Title 8 California Code of Regulations Section 3420(b). The contractor shall comply with applicable requirements for tree workers identified in Title 8 California Code of Regulations for Tree Work, Maintenance or Removal including sections 3420-3427 & 3458. The contract shall also abide by other requirements in Title 8 California Code of Regulations including, section 2940,2 (Clearances from high-voltage power lines), 3203 (Injury and Illness Prevention), 3328 (Machinery and equipment), 3380 (Personal Protective Devices), 3395 (Heat Illness Prevention), and 3648 (Fall protection). For additional information see the Cal/OSHA Tree Work Safety Guide. |  | ZONE 0 DEFENSIBLE SPACE | TREE FELLING | 701A.5 VEGETATION MANAGEMENT COMPLIANCE | R337.1.5 VEGETATION MANAGEMENT COMPLIANCE | NO HHM | NO CFC | NO CMC | No | REQUIRED | NOT REQUIRED | REQUIRED - The HIZ must meet and maintain monthly all the following conditions: Ground cover must be noncombustible and kept free of debris (noncombustible hardscape such as gravel or paving stones is recommended). The HIZ must be free of vegetation (trees, shrubs, bushes, plants, grass, weeds, etc.). Any overhanging limbs or branches from nearby trees and bushes must be trimmed back to be outside the HIZ. The HIZ must be free of combustible items (such as furniture, firewood, trash cans, etc.). The HIZ must be free of any parked or stored boats, RVs, or other vehicles. | REQUIRED - The HIZ must meet and maintain monthly all the following conditions: Ground cover must be noncombustible and kept free of debris (noncombustible hardscape such as gravel or paving stones is recommended). The HIZ must be free of vegetation (trees, shrubs, bushes, plants, grass, weeds, etc.). Any overhanging limbs or branches from nearby trees and bushes must be trimmed back to be outside the HIZ. The HIZ must be free of combustible items (such as furniture, firewood, trash cans, etc.). The HIZ must be free of any parked or stored boats, RVs, or other vehicles. | REQUIRED - Whether the property upon which the Building Being Evaluated is situated complies with Section 4291 of the Public Resources Code, and any applicable local ordinances, governing defensible space | PARTIALLY REQUIRED - Level 1 Importance, Hazardous tree removal
2024-12-19 | DZ0-VCL | Zone 0 Vertical Clearance Tree Limbing | The Zone 0 "Tree Limbing" mitigation measure includes remove all live and dead tree branches five feet (5 ft.) of the sides of the structure, 10 feet above the roof and 10 feet away from chimneys and stovepipe outlets. Removing live and dead branches near a structure reduces direct flame contact, radiant heat exposure and embers. | *Tree trimming within Zone 0 which extends five feet (5 ft.) from each structure or, if applicable, an attached deck. *Remove all live and dead tree branches 10 feet above the roof and 10 feet away from chimneys and stovepipe outlets. Remove all live or dead branches or ladder fuels within five feet (5 ft.) of the sides of the structure in Zone 0. *It is the responsibility of the contractor adhere to local ordinances regulating tree trimming and to obtaining applicable permits. *All vegetation removed from the project site will be disposed at an approved facility. *Vegetation chipped on site may only be distributed in Zone 2 and only to a permitted depth of 3 inches. Zone 2 extends from thirty feet (30 ft.) to one hundred feet (100 ft.) from each structure. *The contractor will be responsible for adhering to requirements outlined in PRC 4427 (Operation of fire causing equipment), PRC 4431 (Gasoline powered saws, etc.; firefighting equipment) and PRC 4442 (Spark arresters or fire prevention measures; requirement; exemptions). *No operations will be allowed on days identified by the National Weather Service as Fire Weather Watch or Red Flag Warning. *The contractor will be responsible for adhering to any local daily Fire Danger and Project Activity Level requirements. *The contractor will be responsible for the safe operation around utilities. The contractor will be responsible for contacting the Underground Service Alert https://www.california811.org/ to assure all utilities will be avoided during site preparation and construction. *The contractor shall utilize qualified tree workers as described in Title 8 California Code of Regulations Section 3420(b). The contractor shall comply with applicable requirements for tree workers identified in Title 8 California Code of Regulations for Tree Work, Maintenance or Removal including sections 3420-3427 & 3458. The contract shall also abide by other requirements in Title 8 California Code of Regulations including, section 2940,2 (Clearances from high-voltage power lines), 3203 (Injury and Illness Prevention), 3328 (Machinery and equipment), 3380 (Personal Protective Devices), 3395 (Heat Illness Prevention), and 3648 (Fall protection). For additional information see the Cal/OSHA Tree Work Safety Guide. |  | ZONE 0 DEFENSIBLE SPACE | TREE LIMBING | 701A.5 VEGETATION MANAGEMENT COMPLIANCE | R337.1.5 VEGETATION MANAGEMENT COMPLIANCE | NO HHM | NO CFC | NO CMC | No | REQUIRED | NOT REQUIRED | REQUIRED - The HIZ must meet and maintain monthly all the following conditions: Ground cover must be noncombustible and kept free of debris (noncombustible hardscape such as gravel or paving stones is recommended). The HIZ must be free of vegetation (trees, shrubs, bushes, plants, grass, weeds, etc.). Any overhanging limbs or branches from nearby trees and bushes must be trimmed back to be outside the HIZ. The HIZ must be free of combustible items (such as furniture, firewood, trash cans, etc.). The HIZ must be free of any parked or stored boats, RVs, or other vehicles. | REQUIRED - The HIZ must meet and maintain monthly all the following conditions: Ground cover must be noncombustible and kept free of debris (noncombustible hardscape such as gravel or paving stones is recommended). The HIZ must be free of vegetation (trees, shrubs, bushes, plants, grass, weeds, etc.). Any overhanging limbs or branches from nearby trees and bushes must be trimmed back to be outside the HIZ. The HIZ must be free of combustible items (such as furniture, firewood, trash cans, etc.). The HIZ must be free of any parked or stored boats, RVs, or other vehicles. | REQUIRED - Whether the property upon which the Building Being Evaluated is situated complies with Section 4291 of the Public Resources Code, and any applicable local ordinances, governing defensible space | NOT REQUIRED
2024-12-19 | DZ1-AFL | Zone 1 Tree Dead or Dying Aerial Material Limbing | The "Zone 1 Tree Dead or Dying Aerial Material Limbing" mitigation is utilized for removing aerial dead or dying material that is susceptible to ember, flame or radiant heat exposure. | *Tree limbing within Zone 1 which extends from five feet (5 ft.) to thirty feet (30 ft.) from each structure. *It is the responsibility of the contractor adhere to local ordinances regulating tree trimming and to obtaining applicable permits. *All vegetation removed from the project site will be disposed at an approved facility. *Vegetation chipped on site may only be distributed in Zone 2 and only to a permitted depth of 3 inches. Zone 2 extends from thirty feet (30 ft.) to one hundred feet (100 ft.) from each structure. *The contractor will be responsible for adhering to requirements outlined in PRC 4427 (Operation of fire causing equipment), PRC 4431 (Gasoline powered saws, etc.; firefighting equipment) and PRC 4442 (Spark arresters or fire prevention measures; requirement; exemptions). *No operations will be allowed on days identified by the National Weather Service as Fire Weather Watch or Red Flag Warning. *The contractor will be responsible for adhering to any local daily Fire Danger and Project Activity Level requirements. *The contractor will be responsible for the safe operation around utilities. The contractor will be responsible for contacting the Underground Service Alert https://www.california811.org/ to assure all utilities will be avoided during site preparation and construction. *The contractor shall utilize qualified tree workers as described in Title 8 California Code of Regulations Section 3420(b). The contractor shall comply with applicable requirements for tree workers identified in Title 8 California Code of Regulations for Tree Work, Maintenance or Removal including sections 3420-3427 & 3458. The contract shall also abide by other requirements in Title 8 California Code of Regulations including, section 2940,2 (Clearances from high-voltage power lines), 3203 (Injury and Illness Prevention), 3328 (Machinery and equipment), 3380 (Personal Protective Devices), 3395 (Heat Illness Prevention), and 3648 (Fall protection). For additional information see the Cal/OSHA Tree Work Safety Guide. |  | ZONE 1 DEFENSIBLE SPACE | [6 empty] | No
2024-12-19 | DZ1-CUT | Zone 1 Cutting of Annual Grasses and Forbs | Zone 1 extends thirty feet (30 ft.) out from each “Building or Structure,” or to the property line, whichever comes first. The goal of the Defensible Space, Zone 1 is to provide a firebreak around a building or structure by removing and clearing away all flammable vegetation and other combustible growth that could ignite the building or structure. The Zone 1, “Annual Grasses and Forbs Modification" mitigation measure is utilized for the cutting of annual grasses or forbs located in Zone 1 to remove this fuel from carrying fire toward a structure or adjacent combustibles or vegetation. | *Cutting of Annual Grasses and Forbs in Zone 1 which extends five to thirty feet (30 ft.) from each structure in compliance with PRC 4291 (e)(1) or GC Section 51182 (c)(1) and 14 CCR § 1299 .03(a)(1) or equivalent local ordinance. *Annual Grasses and Forbs will be mowed or cut and should not exceed 4 inches in height. If there are areas that need to be retained to a height not to exceed 18 inches above the ground, where necessary to stabilize the soil and prevent erosion, the areas will be identified to the contractor and flagged prior to the initiation of work. *The contractor will be responsible for adhering to requirements outlined in PRC 4427 (Operation of fire causing equipment), PRC 4431 (Gasoline powered saws, etc.; firefighting equipment) and PRC 4442 (Spark arresters or fire prevention measures; requirement; exemptions). *No operations will be allowed on days identified by the National Weather Service as Fire Weather Watch or Red Flag Warning. The contractor will be responsible for adhering to any local daily Fire Danger and Project Activity Level requirements. |  | ZONE 1 DEFENSIBLE SPACE | GRASS CUTTING | 701A.5 VEGETATION MANAGEMENT COMPLIANCE | R337.1.5 VEGETATION MANAGEMENT COMPLIANCE | NO HHM | NO CFC | NO CMC | Yes | REQUIRED | NOT REQUIRED | REQUIRED - Cut grass to no more than 4 inches and keep watered. | REQUIRED - Cut grass to no more than 4 inches and keep watered. | REQUIRED - Whether the property upon which the Building Being Evaluated is situated complies with Section 4291 of the Public Resources Code, and any applicable local ordinances, governing defensible space | NOT REQUIRED
2024-12-19 | DZ1-DDR | Zone 1 Surface Level Dead or Dying Vegetation Removal | The "Zone 1 Dead or Dying Vegetation Removal" mitigation is used to remove flammable dead or dying plant material from native or ornamental shrubs or bushes. Plants that are well pruned and maintained are less susceptible to ember, flame or radiant heat exposure. | *TBD |  | ZONE 1 DEFENSIBLE SPACE | [6 empty] | Yes
2024-12-19 | DZ1-FCL | Zone 1 Combustible Fence Clearance | The "Zone 1 Combustible Fence Clearance" mitigation is used to reduce combustible material adjacent to a combustible fence. This material can create a fire pathway to or along a combustible fence. | *TBD |  | ZONE 1 DEFENSIBLE SPACE | [6 empty] | Yes
2024-12-19 | DZ1-FRC | Zone 1 Firewood Fire Resistant Cover | The "Firewood Fire Resistant Material Cover Retrofit" is utilized to provide an ignition resistant cover for firewood piles that cannot be relocated out of Zone 1 which extends thirty feet (30 ft.) out from each “Building or Structure,” or to the property line, whichever comes first. | *Firewood Fire Resistant covers shall comply with 14 CCR § 1299.03 (3) Relocate exposed firewood piles outside of Zone 1 unless they are completely covered in a fire-resistant material. *The firewood covers shall be flame-retardant fabrics or materials approved by the by CAL FIRE Office of the State Fire Marshal (OSFM) in accordance with 19 CCR § 332. Flame Resistance and be tagged and labeled with the Seal of Registration of the OSFM. *The firewood cover will completely cover the firewood pile with no openings greater than 1/8" that would allow for embers intrusion. The cover will be kept free of debris. *This retrofit also requires clearance described in DZ1-FWC Firewood Clearance treatment. |  | ZONE 1 DEFENSIBLE SPACE | FIREWOOD COVER | 701A.5 VEGETATION MANAGEMENT COMPLIANCE | R337.1.5 VEGETATION MANAGEMENT COMPLIANCE | NO HHM | NO CFC | NO CMC | Yes | REQUIRED | NOT REQUIRED | NOT REQUIRED | PARTIALLY REQUIRED - Firewood should be stored 30 feet from any structure. If firewood cannot be moved further than 30 from any structure it must be removed. | REQUIRED - Whether the property upon which the Building Being Evaluated is situated complies with Section 4291 of the Public Resources Code, and any applicable local ordinances, governing defensible space | NOT REQUIRED
2024-12-19 | DZ1-FRE | Zone 1 Firewood Fire Resistant Enclosure | The "Firewood Fire Resistant Enclosure Retrofit" is utilized to provide an ignition resistant enclosure designed for firewood piles that cannot be relocated out of Zone 1 which extends thirty feet (30 ft.) out from each “Building or Structure,” or to the property line, whichever comes first. | *Firewood Fire Resistant Enclosures shall comply with 14 CCR § 1299.03 (3) Relocate exposed firewood piles outside of Zone 1 unless they are completely covered in a fire-resistant material. *Firewood enclosures less than 120 square feet shall be constructed in accordance with CBC Section 710A Accessory Buildings and Miscellaneous Structures, specifically Section 710A.3.4 Miscellaneous Structures Located 3 Feet (914 mm) or More but Less Than 50 Feet (15 240 mm) and 710A.4 Roof Construction. *Firewood enclosure doors shall be located away from the primary residence and detached combustible hazards. *Firewood enclosure vents shall be in accordance with any of the following retrofits, Attics and Rafter Space Flame and Ember Resistant Vent Retrofit (VEN-ARR), Attics and Rafter Space Metal Mesh Vent Retrofit (VEN-ARM) Under-Floor Ventilation Flame and Ember Resistant Vent Retrofit (VEN-UFR) or Under-Floor Ventilation Metal Mesh Vent Retrofit (VEN-UMR). *Accessory building doors shall not have gaps greater than 1/8 that would be vulnerable to embers. *The accessory building foundation shall be non-combustible or be enclosed using the ATT-UAR Deck/Stairs/Ramp Unenclosed Area Retrofit. *This retrofit will also require the Outbuilding Clearance (DZ1-OCT) treatment. |  | ZONE 1 DEFENSIBLE SPACE | FIREWOOD ENCLOSURE | 701A.5 VEGETATION MANAGEMENT COMPLIANCE | R337.1.5 VEGETATION MANAGEMENT COMPLIANCE | NO HHM | NO CFC | NO CMC | No | REQUIRED | NOT REQUIRED | NOT REQUIRED | PARTIALLY REQUIRED - Firewood should be stored 30 feet from any structure. If firewood cannot be moved further than 30 from any structure it must be removed. | NOT REQUIRED | NOT REQUIRED
2024-12-19 | DZ1-FRL | Zone 1 Firewood Relocation | The Zone 1 "Firewood Relocation" treatment involves moving combustible firewood a safe distance away from structures to limit direct flame contact or radiant heat exposure. Firewood piles can still be sources of embers. | *Relocate exposed firewood piles located in Zone 1 which extends five to thirty feet (30 ft.) from each structure that are not completely covered in a fire-resistant material in accordance with PRC 4291 *Firewood will be located a minimum of 30 feet from the primary structure. *Firewood piles will also be located 30 feet away from adjacent residences, accessory buildings, fences and other miscellaneous structures. |  | ZONE 1 DEFENSIBLE SPACE | FIREWOOD RELOCATION | 701A.5 VEGETATION MANAGEMENT COMPLIANCE | R337.1.5 VEGETATION MANAGEMENT COMPLIANCE | NO HHM | NO CFC | NO CMC | Yes | REQUIRED | NOT REQUIRED | NOT REQUIRED | REQUIRED - Firewood should be stored 30 feet from any structure. | REQUIRED - Whether the property upon which the Building Being Evaluated is situated complies with Section 4291 of the Public Resources Code, and any applicable local ordinances, governing defensible space | NOT REQUIRED
2024-12-19 | DZ1-FRM | Zone 1 Firewood Removal | The Zone 1 "Firewood Removal" treatment involves removing combustible firewood piles from the property to eliminate direct flame exposure, radiant heat exposure or embers exposure to structures. | *Remove exposed firewood located in Zone 1 which extends five to thirty feet (30 ft.) from each structure and from the property. *All combustible material removed from the project site will be disposed at an approved facility. |  | ZONE 1 DEFENSIBLE SPACE | FIREWOOD REMOVAL | 701A.5 VEGETATION MANAGEMENT COMPLIANCE | R337.1.5 VEGETATION MANAGEMENT COMPLIANCE | NO HHM | NO CFC | NO CMC | Yes | REQUIRED | NOT REQUIRED | NOT REQUIRED | PARTIALLY REQUIRED - Firewood should be stored 30 feet from any structure. If firewood cannot be moved further than 30 from any structure it must be removed. | NOT REQUIRED | NOT REQUIRED
2024-12-19 | DZ1-FWC | Zone 1 Firewood Clearance | The "Firewood Clearance" treatment is designed to provide clearance around firewood piles to protect them from direct flame or radiant heat contact from adjacent hazards. | *Firewood piles that cannot be relocated more than 30 feet away from a building or structure will require clearance as described in 14 CCR Article 3. Fire Hazard Reduction Around Buildings and Structures § 1299.03 Requirements. (b) Zone 2 Requirements: (C) All exposed wood piles must have a minimum of ten feet (10 ft.) of clearance, down to bare mineral soil, in all directions. *Firewood piles that cannot be relocated more than 30 feet away from a building or structure will require Fire Resistant covers shall comply with 14 CCR § 1299.03 (3) Relocate exposed firewood piles outside of Zone 1 unless they are completely covered in a fire-resistant material. See DZ1-FRC Firewood Fire Resistant Cover or DZ1-FRE Firewood Fire Resistant Enclosure. |  | ZONE 1 DEFENSIBLE SPACE | FIREWOOD CLEARANCE | 701A.5 VEGETATION MANAGEMENT COMPLIANCE | R337.1.5 VEGETATION MANAGEMENT COMPLIANCE | NO HHM | NO CFC | NO CMC | Yes | REQUIRED | NOT REQUIRED | NOT REQUIRED | NOT REQUIRED | REQUIRED - Whether the property upon which the Building Being Evaluated is situated complies with Section 4291 of the Public Resources Code, and any applicable local ordinances, governing defensible space
2024-12-19 | DZ1-GFM | Zone 1 Ground Level Litter or Woody Material Removal | The "Zone 1 Ground Level Litter or Woody Material Removal" mitigation removes all dead or dying grass, plants, branches, leaves, weeds, and pine needles from the structure or attached deck. | *TBD |  | ZONE 1 DEFENSIBLE SPACE | [6 empty] | Yes
2024-12-19 | DZ1-HCF | Zone 1 Horizontal Clearance Tree Felling | Zone 1 extends 30 feet from buildings or to the property line, whichever is closer. Its purpose is to create a firebreak by removing flammable vegetation and combustible growth. Some well-maintained, spaced trees or plant groups may be retained. The "Tree Felling" measure in Zone 1 removes hazardous trees or disrupts the continuity of living trees, following the General Guidelines for Creating Defensible Space and Plant Spacing Guidelines. These guidelines detail the minimum horizontal spacing between tree canopies to prevent fire spread. | *Tree felling for designated trees within Zone 1 which extends five to thirty feet (30 ft.) from each structure or property line, whichever comes first. *Tree horizonal separation distances shall be incompliance with the Board of Forestry General Guidelines for Creating Defensible Space (Appendix A), Reduced Fuel Zone: Fuel Separation Guidelines and Plant Spacing Guidelines table. *Tree or vegetation vertical separation distances shall be incompliance with the Board of Forestry General Guidelines for Creating Defensible Space (Appendix A), Reduced Fuel Zone: Fuel Separation Guidelines and Plant Spacing Guidelines table. *Tree felling will only be performed on the designated property. Property boundary delineations will be identified prior to the initiation of work. If flagging is required, the property boundary will be identified in red flagging. *It is the responsibility of the contractor to adhere to local ordinances regulating tree removal and to obtaining applicable permits. *Trees designated for removal will be marked with blue tracer paint. Designated trees will have a painted highly visible attention band 2” wide at eye level. The attention mark will be visible from 360 degrees and from at least 50 feet. Cut trees will also have two painted stump marks on all marked trees. The stump marks shall be placed in the furrows of the bark at ground level on the downhill and uphill sides of the trees. Stump marks will touch the ground and be at least 2” wide. *Tree stumps will be removed to ground level. *Areas with equipment or work exclusions will be flagged prior to the initiation of work. Watershed and Lake Protection Zones (WLPZ) delineations will be identified with blue and white stripe flagging with “Watercourse and Lake Protection Zone” black print. Equipment Exclusion Zone delineations will be identified with yellow and white stripe flagging with “Equipment Exclusion Zone” black print. *All vegetation removed from the project site will be disposed at an approved facility. *Vegetation chipped on site may only be distributed in Zone 2 and only to a permitted depth of 3 inches. Zone 2 extends from thirty feet (30 ft.) to one hundred feet (100 ft.) from each structure. *The contractor will be responsible for adhering to requirements outlined in PRC 4427 (Operation of fire causing equipment), PRC 4431 (Gasoline powered saws, etc.; firefighting equipment) and PRC 4442 (Spark arresters or fire prevention measures; requirement; exemptions). *No operations will be allowed on days identified by the National Weather Service as Fire Weather Watch or Red Flag Warning. The contractor will be responsible for adhering to any local daily Fire Danger and Project Activity Level requirements. *The contractor will be responsible for the safe operation around utilities. The contractor will be responsible for contacting the Underground Service Alert https://www.california811.org/ to assure all utilities will be avoided during site preparation and construction. *The contractor shall utilize qualified tree workers as described in Title 8 California Code of Regulations Section 3420(b). The contractor shall comply with applicable requirements for tree workers identified in Title 8 California Code of Regulations for Tree Work, Maintenance or Removal including sections 3420-3427 & 3458. The contract shall also abide by other requirements in Title 8 California Code of Regulations including, section 2940,2 (Clearances from high-voltage power lines), 3203 (Injury and Illness Prevention), 3328 (Machinery and equipment), 3380 (Personal Protective Devices), 3395 (Heat Illness Prevention), and 3648 (Fall protection). For additional information see the Cal/OSHA Tree Work Safety Guide. |  | ZONE 1 DEFENSIBLE SPACE | TREE FELLING | 701A.5 VEGETATION MANAGEMENT COMPLIANCE | R337.1.5 VEGETATION MANAGEMENT COMPLIANCE | NO HHM | NO CFC | NO CMC | No | REQUIRED | NOT REQUIRED | REQUIRED WITH HIGHER STANDARD - The following maintenance criteria must be met within 30 ft of the structure or to the property line: Routinely remove fallen pine needles, leaves, and other debris from trees and bushes accumulated in the yard. Vegetation, including plants with canopies within 30 feet of the home: Trees with a trunk of 4 inches in diameter or greater when measured at a height of 4.5 feet above the ground1: Must have limbs and branches pruned to a minimum height of 6 feet off the ground. Must have a minimum of 10 horizontal feet of spacing between the tree canopy and the next closest tree, shrub, or bush canopy. May be clustered in small groupings with a combined canopy not larger than 10 feet in horizontal diameter. Must have a minimum of 5 horizontal feet between a tree canopy and the home. Shrubs, bushes, and small trees with a trunk less than 4 inches in diameter when measured at a height of 4.5 feet above the ground or less than 4.5 feet tall: Must not be placed under larger trees. Must not have a canopy larger than 10 feet in horizontal diameter. May be clustered in small groupings with a combined canopy not larger than 10 feet in horizontal diameter. Must have a minimum horizontal space between canopies of at least 10 feet. Routinely remove any dead vegetation, including piles from pruning and firewood. | REQUIRED - The following maintenance criteria must be met within 30 ft of the structure or to the property line: Routinely remove fallen pine needles, leaves, and other debris from trees and bushes accumulated in the yard. Vegetation, including plants with canopies within 30 feet of the home: Trees with a trunk of 4 inches in diameter or greater when measured at a height of 4.5 feet above the ground1: Must have limbs and branches pruned to a minimum height of 6 feet off the ground. Must have a minimum of 10 horizontal feet of spacing between the tree canopy and the next closest tree, shrub, or bush canopy. May be clustered in small groupings with a combined canopy not larger than 10 feet in horizontal diameter. Must have a minimum of 5 horizontal feet between a tree canopy and the home. Shrubs, bushes, and small trees with a trunk less than 4 inches in diameter when measured at a height of 4.5 feet above the ground or less than 4.5 feet tall: Must not be placed under larger trees. Must not have a canopy larger than 10 feet in horizontal diameter. May be clustered in small groupings with a combined canopy not larger than 10 feet in horizontal diameter. Must have a minimum horizontal space between canopies of at least 10 feet. Routinely remove any dead vegetation, including piles from pruning and firewood. | REQUIRED - Whether the property upon which the Building Being Evaluated is situated complies with Section 4291 of the Public Resources Code, and any applicable local ordinances, governing defensible space | PARTIALLY REQUIRED - Level 1 Importance, Hazardous tree removal
2024-12-19 | DZ1-HCL | Zone 1 Tree Horizontal Clearance Limbing | The "Zone 1 Tree Horizontal Clearance Limbing" treatment is used to create horizonal separation between tree canopies. | *TBD |  | ZONE 1 DEFENSIBLE SPACE | [6 empty] | No
2024-12-19 | DZ1-LGM | Zone 1 Log Mitigation | The Zone 1 "Log Mitigation" includes cutting or mulching down to ground level all logs within 30 feet of each structure. Logs when ignited can be a source of direct flame contact, radiant heat exposure, or embers to combustible exterior building components. | *Logs located within Zone 1 which extends five to thirty feet (30 ft.) from each structure shall be removed. *Log material deposited on site may only be distributed in Zone 2 and only to a permitted depth of 3 inches. Zone 2 extends from thirty feet (30 ft.) to one hundred feet (100 ft.) from each structure. *The contractor will be responsible for adhering to requirements outlined in PRC 4427 (Operation of fire causing equipment), PRC 4431 (Gasoline powered saws, etc.; firefighting equipment) and PRC 4442 (Spark arresters or fire prevention measures; requirement; exemptions). *No operations will be allowed on days identified by the National Weather Service as Fire Weather Watch or Red Flag Warning. The contractor will be responsible for adhering to any local daily Fire Danger and Project Activity Level requirements. *All vegetation removed from the project site will be disposed at an approved facility. |  | ZONE 1 DEFENSIBLE SPACE | LOG MITIGATION | 701A.5 VEGETATION MANAGEMENT COMPLIANCE | R337.1.5 VEGETATION MANAGEMENT COMPLIANCE | NO HHM | NO CFC | NO CMC | No | REQUIRED | NOT REQUIRED | NOT REQUIRED | NOT REQUIRED | REQUIRED - Whether the property upon which the Building Being Evaluated is situated complies with Section 4291 of the Public Resources Code, and any applicable local ordinances, governing defensible space | REQUIRED - Level 1 Importance, Stump grinding
2024-12-19 | DZ1-MIS | Zone 1 Miscellaneous Combustible Material Removal | The Zone 1 "Miscellaneous Combustible Material Removal" mitigation measure involves removing all combustible items within five feet (5 ft.) from each building or structure in Zone 1. Removing combustibles next to a structure or building reduces direct flame contact and radiant heat exposure to combustible structure components. The structure or building still needs to be mitigated for ember exposure. | The Zone 1 "Miscellaneous Combustible Material Removal" mitigation measure is utilized for the removal of all combustibles items within five feet (5 ft.) from each structure in Zone 1 or to provide desired minimum vertical clearance between lower limbs of aerial fuels or the desired minimum horizontal spacing between trees and shrubs as described in the General Guidelines for Creating Defensible Space, Plant Spacing Guidelines. |  | ZONE 1 DEFENSIBLE SPACE | MISC COMBUSTIBLE MATERIAL | 701A.5 VEGETATION MANAGEMENT COMPLIANCE | R337.1.5 VEGETATION MANAGEMENT COMPLIANCE | NO HHM | NO CFC | NO CMC | Yes | REQUIRED | NOT REQUIRED | REQUIRED - The HIZ must meet and maintain monthly all the following conditions: Ground cover must be noncombustible and kept free of debris (noncombustible hardscape such as gravel or paving stones is recommended). The HIZ must be free of vegetation (trees, shrubs, bushes, plants, grass, weeds, etc.). Any overhanging limbs or branches from nearby trees and bushes must be trimmed back to be outside the HIZ. The HIZ must be free of combustible items (such as furniture, firewood, trash cans, etc.). The HIZ must be free of any parked or stored boats, RVs, or other vehicles. This includes structures in Zone 1. | REQUIRED - The HIZ must meet and maintain monthly all the following conditions: Ground cover must be noncombustible and kept free of debris (noncombustible hardscape such as gravel or paving stones is recommended). The HIZ must be free of vegetation (trees, shrubs, bushes, plants, grass, weeds, etc.). Any overhanging limbs or branches from nearby trees and bushes must be trimmed back to be outside the HIZ. The HIZ must be free of combustible items (such as furniture, firewood, trash cans, etc.). The HIZ must be free of any parked or stored boats, RVs, or other vehicles. This includes structures in Zone 1. | NOT REQUIRED | NOT REQUIRED
2024-12-19 | DZ1-OCT | Zone 1 Outbuilding Clearance | The Zone 1 "Outbuilding Clearance" mitigation is designed to provide accessory structures or outbuildings with clearance to protect them from direct flame content, radiant heat exposure, or embers. | *Outbuildings shall have 10 feet of clearance to bare mineral soil and no flammable vegetation for an additional 10 feet around their exterior, pursuant to 14 CCR § 1299.03(c)(1). |  | ZONE 1 DEFENSIBLE SPACE | OUTBUILDING CLEARANCE | 701A.5 VEGETATION MANAGEMENT COMPLIANCE | R337.1.5 VEGETATION MANAGEMENT COMPLIANCE | NO HHM | NO CFC | NO CMC | Yes | REQUIRED | NOT REQUIRED | REQUIRED LOWER STANDARD -Accessory Structures & Outbuildings All unattached accessory structures and outbuildings that are within 30 feet of the home and that have a footprint greater than or equal to 15 square feet—such as sheds, gazebos, accessory dwelling units (ADUs), open covered structures with solid roofs, dog houses, playhouses, etc.—must meet the same wildfire resilience requirements as the home structure. Up to 3 total accessory structures and/or outbuildings are acceptable. Each structure must have its own 5 feet of defensible space (as prescribed under Home Ignition Zone) that does not overlap the 5-foot HIZ required for the home, decks, or other structures within 30 feet of the home | NOT REQUIRED - Accessory Structures & Outbuildings All unattached accessory structures and outbuildings with a footprint greater than or equal to 15 square feet—such as sheds, gazebos, accessory dwelling units (ADUs), open covered structures with solid roofs, dog houses, playhouses, etc.—must be located a minimum of 30 feet away from the home | REQUIRED - Whether the property upon which the Building Being Evaluated is situated complies with Section 4291 of the Public Resources Code, and any applicable local ordinances, governing defensible space | NOT REQUIRED
2024-12-19 | DZ1-RCM | Zone 1 Outbuilding Roof Combustible Material Removal | The "Roof Combustible Material Removal" mitigation measure includes removing all accumulated debris from the roof covering, roof valleys, wall intersections and gutters of any building or structure in Zone 1. Accumulated debris is susceptible to embers and direct flame contact and when ignited can expose combustible building components. | The "Roof Combustible Material Removal" mitigation measure includes removing all accumulated debris from the roof covering, roof valleys, wall intersections and gutters. Accumulated debris are susceptible to embers and direct flame contact and when ignited can expose combustible building components. |  | ZONE 1 DEFENSIBLE SPACE | ROOF COMBUSTIBLE MATERIAL REMOVAL | 701A.5 VEGETATION MANAGEMENT COMPLIANCE | R337.1.5 VEGETATION MANAGEMENT COMPLIANCE | NO HHM | NO CFC | NO CMC | Yes | REQUIRED | NOT REQUIRED | REQUIRED -The roof must be Class A fire-resistant rated and kept clear of debris. | REQUIRED -The roof must be Class A fire-resistant rated and kept clear of debris. | REQUIRED - Whether the property upon which the Building Being Evaluated is situated complies with Section 4291 of the Public Resources Code, and any applicable local ordinances, governing defensible space | NOT REQUIRED
2024-12-19 | DZ1-SGM | Zone 1 Snag Mitigation | The "Zone 1 Snag Mitigation" is utilized to remove dead trees that pose a flame or ember exposure to the primary structure. | Snags identified for removal will adhere to the requirements below: *Tree felling will only be performed on the designated property. Property boundary delineations will be identified prior to the initiation of work. If flagging is required, the property boundary will be identified in red flagging. *It is the responsibility of the contractor to adhere to local ordinances regulating tree removal and to obtaining applicable permits. *Snags designated for removal will be marked with blue tracer paint. Designated trees will have a painted highly visible attention band 2” wide at eye level. The attention mark will be visible from 360 degrees and from at least 50 feet. Cut trees will also have two painted stump marks on all marked trees. The stump marks shall be placed in the furrows of the bark at ground level on the downhill and uphill sides of the trees. Stump marks will touch the ground and be at least 2” wide. *Tree stumps will be removed to ground level. *Areas with equipment or work exclusions will be flagged prior to the initiation of work. Watershed and Lake Protection Zones (WLPZ) delineations will be identified with blue and white stripe flagging with “Watercourse and Lake Protection Zone” black print. Equipment Exclusion Zone delineations will be identified with yellow and white stripe flagging with “Equipment Exclusion Zone” black print. *All vegetation removed from the project site will be disposed at an approved facility. *Vegetation chipped on site may only be distributed in Zone 2 and only to a permitted depth of 3 inches. Zone 2 extends from thirty feet (30 ft.) to one hundred feet (100 ft.) from each structure. *The contractor will be responsible for adhering to requirements outlined in PRC 4427 (Operation of fire causing equipment), PRC 4431 (Gasoline powered saws, etc.; firefighting equipment) and PRC 4442 (Spark arresters or fire prevention measures; requirement; exemptions). *No operations will be allowed on days identified by the National Weather Service as Fire Weather Watch or Red Flag Warning. The contractor will be responsible for adhering to any local daily Fire Danger and Project Activity Level requirements. *The contractor will be responsible for the safe operation around utilities. The contractor will be responsible for contacting the Underground Service Alert https://www.california811.org/ to assure all utilities will be avoided during site preparation and construction. *The contractor shall utilize qualified tree workers as described in Title 8 California Code of Regulations Section 3420(b). The contractor shall comply with applicable requirements for tree workers identified in Title 8 California Code of Regulations for Tree Work, Maintenance or Removal including sections 3420-3427 & 3458. The contract shall also abide by other requirements in Title 8 California Code of Regulations including, section 2940,2 (Clearances from high-voltage power lines), 3203 (Injury and Illness Prevention), 3328 (Machinery and equipment), 3380 (Personal Protective Devices), 3395 (Heat Illness Prevention), and 3648 (Fall protection). For additional information see the Cal/OSHA Tree Work Safety Guide. " |  | ZONE 1 DEFENSIBLE SPACE | [6 empty] | No
2024-12-19 | DZ1-VCL | Zone 1 Tree Vertical Clearance Limbing | Zone 1 extends thirty feet (30 ft.) out from each “Building or Structure,” or to the property line, whichever comes first. The goal of the Defensible Space, Zone 1 is to provide a firebreak around a building or structure by removing and clearing away all flammable vegetation and other combustible growth that could ignite the building or structure. There are some accommodations for retaining single trees or small groups of vegetation that are well-pruned, maintained and spaced. The Zone 1, "Tree Limbing" mitigation measure is utilized for the removal or pruning of all live and dead tree branches within five feet (5 ft.) of the sides, 10 feet above the roof and 10 feet away from chimneys and stovepipe of any structure within Zone 1 and for breaking up the fuel continuity of trees in Zone 1. This mitigation measure also references the General Guidelines for Creating Defensible Space, Plant Spacing Guidelines for. These guidelines describe desired minimum vertical clearance between lower limbs of aerial fuels and the nearest surface plants or shrubs. Vertical clearance removes ladder fuels and helps prevent a fire from moving from the shorter fuels to the taller fuels. | *Tree limbing within Zone 1 which extends five to thirty feet (30 ft.) from each structure or property line, whichever comes first. *Lower limbs of trees will be limbed/pruned to at least 6 feet up to 15 feet (or the lower 1/3 branches for small trees). *It is the responsibility of the contractor adhere to local ordinances regulating tree trimming and to obtaining applicable permits. *All vegetation removed from the project site will be disposed at an approved facility. *Vegetation chipped on site may only be distributed in Zone 2 and only to a permitted depth of 3 inches. Zone 2 extends from thirty feet (30 ft.) to one hundred feet (100 ft.) from each structure. *The contractor will be responsible for adhering to requirements outlined in PRC 4427 (Operation of fire causing equipment), PRC 4431 (Gasoline powered saws, etc.; firefighting equipment) and PRC 4442 (Spark arresters or fire prevention measures; requirement; exemptions). *No operations will be allowed on days identified by the National Weather Service as Fire Weather Watch or Red Flag Warning. *The contractor will be responsible for adhering to any local daily Fire Danger and Project Activity Level requirements. *The contractor will be responsible for the safe operation around utilities. The contractor will be responsible for contacting the Underground Service Alert https://www.california811.org/ to assure all utilities will be avoided during site preparation and construction. *The contractor shall utilize qualified tree workers as described in Title 8 California Code of Regulations Section 3420(b). The contractor shall comply with applicable requirements for tree workers identified in Title 8 California Code of Regulations for Tree Work, Maintenance or Removal including sections 3420-3427 & 3458. The contract shall also abide by other requirements in Title 8 California Code of Regulations including, section 2940,2 (Clearances from high-voltage power lines), 3203 (Injury and Illness Prevention), 3328 (Machinery and equipment), 3380 (Personal Protective Devices), 3395 (Heat Illness Prevention), and 3648 (Fall protection). For additional information see the Cal/OSHA Tree Work Safety Guide. |  | ZONE 1 DEFENSIBLE SPACE | TREE LIMBING | 701A.5 VEGETATION MANAGEMENT COMPLIANCE | R337.1.5 VEGETATION MANAGEMENT COMPLIANCE | NO HHM | NO CFC | NO CMC | No | REQUIRED | NOT REQUIRED | REQUIRED - The following maintenance criteria must be met within 30 ft of the structure or to the property line: Routinely remove fallen pine needles, leaves, and other debris from trees and bushes accumulated in the yard. Vegetation, including plants with canopies within 30 feet of the home: Trees with a trunk of 4 inches in diameter or greater when measured at a height of 4.5 feet above the ground1: Must have limbs and branches pruned to a minimum height of 6 feet off the ground. Must have a minimum of 10 horizontal feet of spacing between the tree canopy and the next closest tree, shrub, or bush canopy. May be clustered in small groupings with a combined canopy not larger than 10 feet in horizontal diameter. Must have a minimum of 5 horizontal feet between a tree canopy and the home. Shrubs, bushes, and small trees with a trunk less than 4 inches in diameter when measured at a height of 4.5 feet above the ground or less than 4.5 feet tall: Must not be placed under larger trees. Must not have a canopy larger than 10 feet in horizontal diameter. May be clustered in small groupings with a combined canopy not larger than 10 feet in horizontal diameter. Must have a minimum horizontal space between canopies of at least 10 feet. Routinely remove any dead vegetation, including piles from pruning and firewood. | REQUIRED - The following maintenance criteria must be met within 30 ft of the structure or to the property line: Routinely remove fallen pine needles, leaves, and other debris from trees and bushes accumulated in the yard. Vegetation, including plants with canopies within 30 feet of the home: Trees with a trunk of 4 inches in diameter or greater when measured at a height of 4.5 feet above the ground1: Must have limbs and branches pruned to a minimum height of 6 feet off the ground. Must have a minimum of 10 horizontal feet of spacing between the tree canopy and the next closest tree, shrub, or bush canopy. May be clustered in small groupings with a combined canopy not larger than 10 feet in horizontal diameter. Must have a minimum of 5 horizontal feet between a tree canopy and the home. Shrubs, bushes, and small trees with a trunk less than 4 inches in diameter when measured at a height of 4.5 feet above the ground or less than 4.5 feet tall: Must not be placed under larger trees. Must not have a canopy larger than 10 feet in horizontal diameter. May be clustered in small groupings with a combined canopy not larger than 10 feet in horizontal diameter. Must have a minimum horizontal space between canopies of at least 10 feet. Routinely remove any dead vegetation, including piles from pruning and firewood. | REQUIRED - Whether the property upon which the Building Being Evaluated is situated complies with Section 4291 of the Public Resources Code, and any applicable local ordinances, governing defensible space | NOT REQUIRED
2024-12-19 | DZ1-VRT | Zone 1 Surface Level Vegetation Horizontal Clearance Modification | Zone 1 spans 30 feet from buildings or to the property line, whichever is nearer. Its purpose is to establish a firebreak by eliminating flammable vegetation and potential fire hazards. Well-maintained, pruned, and spaced single trees or small plant groups may be permitted. The Zone 1 Vegetation Removal/Modification measure aims to remove dead or dying plants and disrupt continuous plant growth, following General Guidelines for Creating Defensible Space and Plant Spacing Guidelines. These guidelines detail minimum vertical and horizontal clearance between aerial fuels and surface plants to prevent fire movement between fuel levels, and minimum spacing between living plants to hinder fire spread between fuel sources. | *Vegetation Removal within Zone 1 which extends five to thirty feet (30 ft.) from each structure. *Vegetation horizontal or vertical separation distances shall be incompliance with the Board of Forestry General Guidelines for Creating Defensible Space (Appendix A), Reduced Fuel Zone: Fuel Separation Guidelines and Plant Spacing Guidelines table. *Groups of vegetation (numerous plants growing together less than 10 feet in total foliage width) may be treated as a single plant. *Vegetation removal will only be performed on the designated property. Property boundary delineations will be identified prior to the initiation of work. If flagging is required, the property boundary will be identified in red flagging. *It is the responsibility of the contractor to adhere to local ordinances regulating vegetation removal and to obtaining applicable permits. *Vegetation will be removed to ground level. *Areas with equipment or work exclusions will be flagged prior to the initiation of work. Watershed and Lake Protection Zones (WLPZ) delineations will be identified with blue and white stripe flagging with “Watercourse and Lake Protection Zone” black print. Equipment Exclusion Zone delineations will be identified with yellow and white stripe flagging with “Equipment Exclusion Zone” black print. *All vegetation removed from the project site will be disposed at an approved facility. *Vegetation chipped on site may only be distributed in Zone 2 and only to a permitted depth of 3 inches. Zone 2 extends from thirty feet (30 ft.) to one hundred feet (100 ft.) from each structure. *The contractor will be responsible for adhering to requirements outlined in PRC 4427 (Operation of fire causing equipment), PRC 4431 (Gasoline powered saws, etc.; firefighting equipment) and PRC 4442 (Spark arresters or fire prevention measures; requirement; exemptions). *No operations will be allowed on days identified by the National Weather Service as Fire Weather Watch or Red Flag Warning. The contractor will be responsible for adhering to any local daily Fire Danger and Project Activity Level requirements. |  | ZONE 1 DEFENSIBLE SPACE | VEGETATION REMOVAL | 701A.5 VEGETATION MANAGEMENT COMPLIANCE | R337.1.5 VEGETATION MANAGEMENT COMPLIANCE | NO HHM | NO CFC | NO CMC | Yes | REQUIRED | NOT REQUIRED | REQUIRED - The following maintenance criteria must be met within 30 ft of the structure or to the property line: Routinely remove fallen pine needles, leaves, and other debris from trees and bushes accumulated in the yard. Vegetation, including plants with canopies within 30 feet of the home: Trees with a trunk of 4 inches in diameter or greater when measured at a height of 4.5 feet above the ground: Must have limbs and branches pruned to a minimum height of 6 feet off the ground. Must have a minimum of 10 horizontal feet of spacing between the tree canopy and the next closest tree, shrub, or bush canopy. May be clustered in small groupings with a combined canopy not larger than 10 feet in horizontal diameter. Must have a minimum of 5 horizontal feet between a tree canopy and the home. Shrubs, bushes, and small trees with a trunk less than 4 inches in diameter when measured at a height of 4.5 feet above the ground or less than 4.5 feet tall: Must not be placed under larger trees. Must not have a canopy larger than 10 feet in horizontal diameter. May be clustered in small groupings with a combined canopy not larger than 10 feet in horizontal diameter. Must have a minimum horizontal space between canopies of at least 10 feet. Routinely remove any dead vegetation, including piles from pruning and firewood. | REQUIRED - The following maintenance criteria must be met within 30 ft of the structure or to the property line: Routinely remove fallen pine needles, leaves, and other debris from trees and bushes accumulated in the yard. Vegetation, including plants with canopies within 30 feet of the home: Trees with a trunk of 4 inches in diameter or greater when measured at a height of 4.5 feet above the ground: Must have limbs and branches pruned to a minimum height of 6 feet off the ground. Must have a minimum of 10 horizontal feet of spacing between the tree canopy and the next closest tree, shrub, or bush canopy. May be clustered in small groupings with a combined canopy not larger than 10 feet in horizontal diameter. Must have a minimum of 5 horizontal feet between a tree canopy and the home. Shrubs, bushes, and small trees with a trunk less than 4 inches in diameter when measured at a height of 4.5 feet above the ground or less than 4.5 feet tall: Must not be placed under larger trees. Must not have a canopy larger than 10 feet in horizontal diameter. May be clustered in small groupings with a combined canopy not larger than 10 feet in horizontal diameter. Must have a minimum horizontal space between canopies of at least 10 feet. Routinely remove any dead vegetation, including piles from pruning and firewood. | REQUIRED - Whether the property upon which the Building Being Evaluated is situated complies with Section 4291 of the Public Resources Code, and any applicable local ordinances, governing defensible space | NOT REQUIRED
2024-12-19 | DZ2-AFL | Zone 2 Tree Dead or Dying Aerial Material Limbing | The "Zone 2 Tree Dead or Dying Aerial Material Limbing" mitigation is utilized for removing aerial dead or dying material that is susceptable to ember, flame or radiant heat exposure. | 14 CCR § 1299.03, (b) Zone 2 Requirements: (A) Dead and dying woody surface fuels and aerial fuels shall be removed. |  | ZONE 2 DEFENSIBLE SPACE | [6 empty] | No
2024-12-19 | DZ2-AFM | Zone 2 Cutting of Annual Grass or Forbs Mitigation | Zone 2 extends from thirty feet (30 ft.) to one hundred feet (100 ft.) from each “Building or Structure,” but not beyond the property line. The goal of the Defensible Space, Zone 2 is to reduce fuel loading with the intent of reducing fire intensity prior to impacting Zone 1. The Zone 2, “Annual Grasses and Forbs Modification" mitigation measure is utilized for the cutting of annual grasses or forbs located in Zone 2 to remove this fuel to reduce fire intensity and from carrying fire from the ground to ladder fuels. | *Cutting of Annual Grasses and Forbs in Zone 2 which extends from thirty feet (30 ft.) to one hundred feet (100 ft.) from each structure *Annual Grasses and Forbs will be mowed or cut and should not exceed 4 inches in height. If there area areas that need to be retained to a height not to exceed 18 inches above the ground, where necessary to stabilize the soil and prevent erosion, the areas will be flagged prior to the initiation of work. *The contractor will be responsible for adhering to requirements outlined in PRC 4427 (Operation of fire causing equipment), PRC 4431 (Gasoline powered saws, etc.; firefighting equipment) and PRC 4442 (Spark arresters or fire prevention measures; requirement; exemptions). *No operations will be allowed on days identified by the National Weather Service as Fire Weather Watch or Red Flag Warning. The contractor will be responsible for adhering to any local daily Fire Danger and Project Activity Level requirements. |  | ZONE 2 DEFENSIBLE SPACE | GRASS CUTTING | 701A.5 VEGETATION MANAGEMENT COMPLIANCE | R337.1.5 VEGETATION MANAGEMENT COMPLIANCE | NO HHM | NO CFC | NO CMC | Yes | REQUIRED | NOT REQUIRED | NOT REQUIRED | NOT REQUIRED | REQUIRED - Whether the property upon which the Building Being Evaluated is situated complies with Section 4291 of the Public Resources Code, and any applicable local ordinances, governing defensible space | NOT REQUIRED
2024-12-19 | DZ2-DDR | Zone 2 Surface Level Dead or Dying Vegetation Removal | The "Zone 2 Surface Level Dead or Dying Vegetation Removal" mitigation is used to remove any dead or dying surface level vegetation. | 14 CCR § 1299.03, (b) Zone 2 Requirements: (A) Dead and dying woody surface fuels and aerial fuels shall be removed. |  | ZONE 2 DEFENSIBLE SPACE | [6 empty] | Yes
2024-12-19 | DZ2-FCL | Zone 2 Combustible Fence Clearance | The "Zone 2 Combustible Fence Clearance" mitigation is used to reduce combustible material adjacent to a combustible fence. This material can create a fire pathway to or along a combustible fence. | *TBD |  | ZONE 2 DEFENSIBLE SPACE | [6 empty] | Yes
2024-12-19 | DZ2-FWC | Zone 2 Firewood Clearance | The "Firewood Clearance" treatment is designed to provide clearance around firewood piles to protect them from direct flame or radiant heat contact from adjacent hazards. | Firewood piles are required to have clearance as required by 14 CCR § 1299.03, Article 3 Fire Hazard Reduction Around Buildings and Structures, (b) Zone 2 Requirements: (C) All exposed wood piles must have a minimum of ten feet (10 ft.) of clearance, down to bare mineral soil, in all directions. |  | ZONE 2 DEFENSIBLE SPACE | FIREWOOD | 701A.5 VEGETATION MANAGEMENT COMPLIANCE | R337.1.5 VEGETATION MANAGEMENT COMPLIANCE | NO HHM | NO CFC | NO CMC | Yes | REQUIRED
2024-12-19 | DZ2-GFM | Zone 2 Ground Level Litter or Woody Material Removal | The Zone 2 Ground Level Litter or Wood Material Removal" mitigation is used to remove dead or dying ground level litter or wood material greater than 3 inches. | *TBD |  | ZONE 2 DEFENSIBLE SPACE | [6 empty] | Yes
2024-12-19 | DZ2-HCF | Zone 2 Horizontal Clearance Tree Felling | Zone 2” extends from thirty feet (30 ft.) to one hundred feet (100 ft.) from each “Building or Structure,” but not beyond the property line. The goal of the Defensible Space, Zone 2 is to reduced fuel loading with the intent of reducing fire intensity prior to impacting Zone 1. The Zone 2, “Tree Felling" mitigation measure is utilized to remove dead or dying hazard trees or for breaking up the continuity of living trees. This mitigation measure references the General Guidelines for Creating Defensible Space, Plant Spacing Guidelines. These guidelines describe the desired minimum horizontal spacing from edge of one tree canopy to the edge of the next. Horizontal clearance helps stop the spread of fire from one fuel to the next. | *Tree felling for designated trees within Zone 2 which extends from thirty feet (30 ft.) to one hundred feet (100 ft.) from each structure, but not beyond the property line. *Tree separation distances shall be incompliance with the Board of Forestry General Guidelines for Creating Defensible Space (Appendix A), Reduced Fuel Zone: Fuel Separation guidelines and Plant Spacing Guidelines table. *Tree felling will only be performed on the designated property. Property boundary delineations will be identified prior to the initiation of work. If flagging is required, the property boundary will be identified in red flagging. *It is the responsibility of the contractor to adhere to local ordinances regulating tree removal and to obtaining applicable permits. *Trees designated for removal will be marked with blue tracer paint. Designated trees will have a painted highly visible attention band 2” wide at eye level. The attention mark will be visible from 360 degrees and from at least 50 feet. Cut trees will also have two painted stump marks on all marked trees. The stump marks shall be placed in the furrows of the bark at ground level on the downhill and uphill sides of the trees. Stump marks will touch the ground and be at least 2” wide. *Tree stumps will be removed to ground level. *Areas with equipment or work exclusions will be flagged prior to the initiation of work. Watershed and Lake Protection Zones (WLPZ) delineations will be identified with blue and white stripe flagging with “Watercourse and Lake Protection Zone” black print. Equipment Exclusion Zone delineations will be identified with yellow and white stripe flagging with “Equipment Exclusion Zone” black print. *All vegetation removed from the project site will be disposed at an approved facility. *Vegetation chipped on site may only be distributed in Zone 2 and only to a permitted depth of 3 inches. Zone 2 extends from thirty feet (30 ft.) to one hundred feet (100 ft.) from each structure. *The contractor will be responsible for adhering to requirements outlined in PRC 4427 (Operation of fire causing equipment), PRC 4431 (Gasoline powered saws, etc.; firefighting equipment) and PRC 4442 (Spark arresters or fire prevention measures; requirement; exemptions). *No operations will be allowed on days identified by the National Weather Service as Fire Weather Watch or Red Flag Warning. The contractor will be responsible for adhering to any local daily Fire Danger and Project Activity Level requirements. *The contractor will be responsible for the safe operation around utilities. The contractor will be responsible for contacting the Underground Service Alert https://www.california811.org/ to assure all utilities will be avoided during site preparation and construction. *The contractor shall utilize qualified tree workers as described in Title 8 California Code of Regulations Section 3420(b). The contractor shall comply with applicable requirements for tree workers identified in Title 8 California Code of Regulations for Tree Work, Maintenance or Removal including sections 3420-3427 & 3458. The contract shall also abide by other requirements in Title 8 California Code of Regulations including, section 2940,2 (Clearances from high-voltage power lines), 3203 (Injury and Illness Prevention), 3328 (Machinery and equipment), 3380 (Personal Protective Devices), 3395 (Heat Illness Prevention), and 3648 (Fall protection). For additional information see the Cal/OSHA Tree Work Safety Guide. |  | ZONE 2 DEFENSIBLE SPACE | TREE FELLING | 701A.5 VEGETATION MANAGEMENT COMPLIANCE | R337.1.5 VEGETATION MANAGEMENT COMPLIANCE | NO HHM | NO CFC | NO CMC | No | REQUIRED | NOT REQUIRED | NOT REQUIRED | NOT REQUIRED | REQUIRED - Whether the property upon which the Building Being Evaluated is situated complies with Section 4291 of the Public Resources Code, and any applicable local ordinances, governing defensible space | PARTIALLY REQUIRED - Level 1 Importance, Hazardous tree removal
2024-12-19 | DZ2-HCL | Zone 2 Tree Horizontal Clearance Limbing | The "Zone 2 Tree Horizontal Clearance Limbing" mitigation is utilized to create horizontal clearance between tree canopies. Horizonal distance between trees can reduce crown fire. | *14 CCR § 1299.03, (b) Zone 2 Requirements: (A) Dead and dying woody surface fuels and aerial fuels shall be removed. |  | ZONE 2 DEFENSIBLE SPACE | [6 empty] | No
2024-12-19 | DZ2-LGM | Zone 2 Log Mitigation | The Zone 2 "Log Mitigation" includes cutting or mulching down to ground level all logs within 30 to 100 feet of each structure. Logs when ignited can be a source of direct flame contact, radiant heat exposure, or embers to combustible exterior building components. | *Logs located within Zone 2 which extends from thirty feet (30 ft.) to one hundred feet (100 ft.) from each structure. *Log material deposited on site may only be distributed in Zone 2 and only to a permitted depth of 3 inches. Zone 2 extends from thirty feet (30 ft.) to one hundred feet (100 ft.) from each structure. *The contractor will be responsible for adhering to requirements outlined in PRC 4427 (Operation of fire causing equipment), PRC 4431 (Gasoline powered saws, etc.; firefighting equipment) and PRC 4442 (Spark arresters or fire prevention measures; requirement; exemptions). *No operations will be allowed on days identified by the National Weather Service as Fire Weather Watch or Red Flag Warning. The contractor will be responsible for adhering to any local daily Fire Danger and Project Activity Level requirements. *All vegetation removed from the project site will be disposed at an approved facility. |  | ZONE 2 DEFENSIBLE SPACE | LOG MITIGATION | 701A.5 VEGETATION MANAGEMENT COMPLIANCE | R337.1.5 VEGETATION MANAGEMENT COMPLIANCE | NO HHM | NO CFC | NO CMC | No | REQUIRED | NOT REQUIRED | NOT REQUIRED | NOT REQUIRED | REQUIRED - Whether the property upon which the Building Being Evaluated is situated complies with Section 4291 of the Public Resources Code, and any applicable local ordinances, governing defensible space
2024-12-19 | DZ2-MIS | Zone 2 Miscellaneous Combustible Material Removal | The Zone 2 "Miscellaneous Combustible Material Removal" mitigation measure involves removing all combustible items within five feet (5 ft.) from each building or structure in Zone 2. Removing combustibles next to a structure or building reduces direct flame contact and radiant heat exposure to combustible structure components. The structure or building still needs to be mitigated for ember exposure. | The Zone 2 "Miscellaneous Combustible Material Removal" mitigation measure is utilized for the removal of all combustible items within five feet (5 ft.) from each structure in Zone 2. |  | ZONE 2 DEFENSIBLE SPACE | MISC COMBUSTIBLE MATERIAL | 701A.5 VEGETATION MANAGEMENT COMPLIANCE | R337.1.5 VEGETATION MANAGEMENT COMPLIANCE | NO HHM | NO CFC | NO CMC | Yes | REQUIRED | NOT REQUIRED | NOT REQUIRED | NOT REQUIRED | NOT REQUIRED | NOT REQUIRED
2024-12-19 | DZ2-OCT | Zone 2 Outbuilding Clearance | The "Outbuilding Clearance" mitigation is designed to provide accessory structures or outbuildings located within Zone 2 with clearance to protect them from direct flame content, radiant heat exposure, or embers. | *Outbuildings shall have 10 feet of clearance to bare mineral soil and no flammable vegetation for an additional 10 feet around their exterior, pursuant to 14 CCR § 1299.03(c)(1). |  | ZONE 2 DEFENSIBLE SPACE | OUTBUILDING CLEARANCE | 701A.5 VEGETATION MANAGEMENT COMPLIANCE | R337.1.5 VEGETATION MANAGEMENT COMPLIANCE | NO HHM | NO CFC | NO CMC | Yes | REQUIRED | NOT REQUIRED | REQUIRED LOWER STANDARD -Accessory Structures & Outbuildings All unattached accessory structures and outbuildings that are within 30 feet of the home and that have a footprint greater than or equal to 15 square feet—such as sheds, gazebos, accessory dwelling units (ADUs), open covered structures with solid roofs, dog houses, playhouses, etc.—must meet the same wildfire resilience requirements as the home structure. Up to 3 total accessory structures and/or outbuildings are acceptable. Each structure must have its own 5 feet of defensible space (as prescribed under Home Ignition Zone) that does not overlap the 5-foot HIZ required for the home, decks, or other structures within 30 feet of the home | NOT REQUIRED - Accessory Structures & Outbuildings All unattached accessory structures and outbuildings with a footprint greater than or equal to 15 square feet—such as sheds, gazebos, accessory dwelling units (ADUs), open covered structures with solid roofs, dog houses, playhouses, etc.—must be located a minimum of 30 feet away from the home | REQUIRED - Whether the property upon which the Building Being Evaluated is situated complies with Section 4291 of the Public Resources Code, and any applicable local ordinances, governing defensible space | NOT REQUIRED
2024-12-19 | DZ2-RCM | Zone 2 Outbuilding Roof Combustible Material Removal | The "Roof Combustible Material Removal" mitigation measure includes removing all accumulated debris from the roof covering, roof valleys, wall intersections and gutters for buildings or structures located in Zone 2. Accumulated debris are susceptible to embers and direct flame contact and when ignited can expose combustible building components. | The "Zone 2 Outbuilding Roof Combustible Material Removal" mitigation measure includes removing all accumulated debris from the roof covering, roof valleys, wall intersections, and gutters for outbuildings located in Zone 2. Accumulated debris is susceptible to embers and direct flame contact and when ignited can expose combustible building components. |  | ZONE 2 DEFENSIBLE SPACE | ROOF COMBUSTIBLE MATERIAL REMOVAL | 701A.5 VEGETATION MANAGEMENT COMPLIANCE | R337.1.5 VEGETATION MANAGEMENT COMPLIANCE | NO HHM | NO CFC | NO CMC | Yes | REQUIRED | NOT REQUIRED | REQUIRED -The roof must be Class A fire-resistant rated and kept clear of debris. | REQUIRED -The roof must be Class A fire-resistant rated and kept clear of debris. | REQUIRED - Whether the property upon which the Building Being Evaluated is situated complies with Section 4291 of the Public Resources Code, and any applicable local ordinances, governing defensible space | NOT REQUIRED
2024-12-19 | DZ2-SGM | Zone 2 Snag Mitigation | The Zone 2 Snag Mitigation" treatment is utilized to remove dead or dying trees in Zone 2. | Snags identified for removal will adhere to the requirements below: *Tree felling will only be performed on the designated property. Property boundary delineations will be identified prior to the initiation of work. If flagging is required, the property boundary will be identified in red flagging. *It is the responsibility of the contractor to adhere to local ordinances regulating tree removal and to obtaining applicable permits. *Snags designated for removal will be marked with blue tracer paint. Designated trees will have a painted highly visible attention band 2” wide at eye level. The attention mark will be visible from 360 degrees and from at least 50 feet. Cut trees will also have two painted stump marks on all marked trees. The stump marks shall be placed in the furrows of the bark at ground level on the downhill and uphill sides of the trees. Stump marks will touch the ground and be at least 2” wide. *Tree stumps will be removed to ground level. *Areas with equipment or work exclusions will be flagged prior to the initiation of work. Watershed and Lake Protection Zones (WLPZ) delineations will be identified with blue and white stripe flagging with “Watercourse and Lake Protection Zone” black print. Equipment Exclusion Zone delineations will be identified with yellow and white stripe flagging with “Equipment Exclusion Zone” black print. *All vegetation removed from the project site will be disposed at an approved facility. *Vegetation chipped on site may only be distributed in Zone 2 and only to a permitted depth of 3 inches. Zone 2 extends from thirty feet (30 ft.) to one hundred feet (100 ft.) from each structure. *The contractor will be responsible for adhering to requirements outlined in PRC 4427 (Operation of fire causing equipment), PRC 4431 (Gasoline powered saws, etc.; firefighting equipment) and PRC 4442 (Spark arresters or fire prevention measures; requirement; exemptions). *No operations will be allowed on days identified by the National Weather Service as Fire Weather Watch or Red Flag Warning. The contractor will be responsible for adhering to any local daily Fire Danger and Project Activity Level requirements. *The contractor will be responsible for the safe operation around utilities. The contractor will be responsible for contacting the Underground Service Alert https://www.california811.org/ to assure all utilities will be avoided during site preparation and construction. *The contractor shall utilize qualified tree workers as described in Title 8 California Code of Regulations Section 3420(b). The contractor shall comply with applicable requirements for tree workers identified in Title 8 California Code of Regulations for Tree Work, Maintenance or Removal including sections 3420-3427 & 3458. The contract shall also abide by other requirements in Title 8 California Code of Regulations including, section 2940,2 (Clearances from high-voltage power lines), 3203 (Injury and Illness Prevention), 3328 (Machinery and equipment), 3380 (Personal Protective Devices), 3395 (Heat Illness Prevention), and 3648 (Fall protection). For additional information see the Cal/OSHA Tree Work Safety Guide. " |  | ZONE 2 DEFENSIBLE SPACE | [6 empty] | No
2024-12-19 | DZ2-VCL | Zone 2 Tree Vertical Clearance Limbing | Zone 2 spans 30 to 100 feet from each building or structure, not exceeding property boundaries. The purpose of this Defensible Space is to decrease fuel load and reduce fire intensity before it reaches Zone 1. Zone 2's "Tree Felling" measure removes dead or hazardous trees and breaks up the living tree continuity. This measure follows the General Guidelines for Creating Defensible Space, which outlines minimum horizontal spacing between tree canopies. This spacing helps prevent fire spread from one fuel source to another. | *Tree limbing within Zone 2 which extends from thirty feet (30 ft.) to one hundred feet (100 ft.) from each structure. *Lower limbs of trees will be limbed/pruned to at least 6 feet up to 15 feet (or the lower 1/3 branches for small trees). *It is the responsibility of the contractor adhere to local ordinances regulating tree trimming and to obtaining applicable permits. *All vegetation removed from the project site will be disposed at an approved facility. *Vegetation chipped on site may only be distributed in Zone 2 and only to a permitted depth of 3 inches. Zone 2 extends from thirty feet (30 ft.) to one hundred feet (100 ft.) from each structure. *The contractor will be responsible for adhering to requirements outlined in PRC 4427 (Operation of fire causing equipment), PRC 4431 (Gasoline powered saws, etc.; firefighting equipment) and PRC 4442 (Spark arresters or fire prevention measures; requirement; exemptions). *No operations will be allowed on days identified by the National Weather Service as Fire Weather Watch or Red Flag Warning. *The contractor will be responsible for adhering to any local daily Fire Danger and Project Activity Level requirements. *The contractor will be responsible for the safe operation around utilities. The contractor will be responsible for contacting the Underground Service Alert https://www.california811.org/ to assure all utilities will be avoided during site preparation and construction. *The contractor shall utilize qualified tree workers as described in Title 8 California Code of Regulations Section 3420(b). The contractor shall comply with applicable requirements for tree workers identified in Title 8 California Code of Regulations for Tree Work, Maintenance or Removal including sections 3420-3427 & 3458. The contract shall also abide by other requirements in Title 8 California Code of Regulations including, section 2940,2 (Clearances from high-voltage power lines), 3203 (Injury and Illness Prevention), 3328 (Machinery and equipment), 3380 (Personal Protective Devices), 3395 (Heat Illness Prevention), and 3648 (Fall protection). For additional information see the Cal/OSHA Tree Work Safety Guide. |  | ZONE 2 DEFENSIBLE SPACE | TREE LIMBING | 701A.5 VEGETATION MANAGEMENT COMPLIANCE | R337.1.5 VEGETATION MANAGEMENT COMPLIANCE | NO HHM | NO CFC | NO CMC | No | REQUIRED | NOT REQUIRED | NOT REQUIRED | NOT REQUIRED | REQUIRED - Whether the property upon which the Building Being Evaluated is situated complies with Section 4291 of the Public Resources Code, and any applicable local ordinances, governing defensible space | NOT REQUIRED
2024-12-19 | DZ2-VRT | Zone 2 Surface Level Vegetation Horizontal Clearance Modification | Zone 2 extends from thirty feet (30 ft.) to one hundred feet (100 ft.) from each “Building or Structure,” but not beyond the property line. The goal of the Defensible Space, Zone 2 is to reduce fuel loading with the intent of reducing fire intensity prior to impacting Zone 1. The Zone 2, “Vegetation Removal/Modification” mitigation measure is utilized for the removal of all dead or dying plants and shrubs and for breaking up the continuity of living plant or shrubs. This mitigation measure references the General Guidelines for Creating Defensible Space, Plant Spacing Guidelines. These guidelines outline defensible space measures for providing horizontal separation between trees and shrubs and an option for a continuous tree canopy. These guidelines also describe desired minimum vertical clearance between lower limbs of aerial fuels and the nearest surface plants or shrubs. Vertical clearance removes ladder fuels and helps prevent a fire from moving from the shorter fuels to the taller fuels. The guidelines also describe the desired minimum horizontal spacing between edges of living plants or shrubs. Horizontal clearance helps stop the spread of fire from one fuel to the next. | *Vegetation Removal within Zone 2 which extends from thirty feet (30 ft.) to one hundred feet (100 ft.) from each structure, but not beyond the property line. *Vegetation horizontal or vertical separation distances shall be incompliance with the Board of Forestry General Guidelines for Creating Defensible Space (Appendix A), Reduced Fuel Zone: Fuel Separation Guidelines and Plant Spacing Guidelines table. *Groups of vegetation (numerous plants growing together less than 10 feet in total foliage width) may be treated as a single plant. *Vegetation removal will only be performed on the designated property. Property boundary delineations will be identified prior to the initiation of work. If flagging is required, the property boundary will be identified in red flagging. *It is the responsibility of the contractor to adhere to local ordinances regulating vegetation removal and to obtaining applicable permits. *Vegetation will be removed to ground level. *Areas with equipment or work exclusions will be flagged prior to the initiation of work. Watershed and Lake Protection Zones (WLPZ) delineations will be identified with blue and white stripe flagging with “Watercourse and Lake Protection Zone” black print. Equipment Exclusion Zone delineations will be identified with yellow and white stripe flagging with “Equipment Exclusion Zone” black print. *All vegetation removed from the project site will be disposed at an approved facility. *Vegetation chipped on site may only be distributed in Zone 2 and only to a permitted depth of 3 inches. Zone 2 extends from thirty feet (30 ft.) to one hundred feet (100 ft.) from each structure. *The contractor will be responsible for adhering to requirements outlined in PRC 4427 (Operation of fire causing equipment), PRC 4431 (Gasoline powered saws, etc.; firefighting equipment) and PRC 4442 (Spark arresters or fire prevention measures; requirement; exemptions). *No operations will be allowed on days identified by the National Weather Service as Fire Weather Watch or Red Flag Warning. The contractor will be responsible for adhering to any local daily Fire Danger and Project Activity Level requirements. |  | ZONE 2 DEFENSIBLE SPACE | VEGETATION REMOVAL | 701A.5 VEGETATION MANAGEMENT COMPLIANCE | R337.1.5 VEGETATION MANAGEMENT COMPLIANCE | NO HHM | NO CFC | NO CMC | Yes | REQUIRED | NOT REQUIRED | REQUIRED - The following maintenance criteria must be met within 30 ft of the structure or to the property line: Routinely remove fallen pine needles, leaves, and other debris from trees and bushes accumulated in the yard. Vegetation, including plants with canopies within 30 feet of the home: Trees with a trunk of 4 inches in diameter or greater when measured at a height of 4.5 feet above the ground: Must have limbs and branches pruned to a minimum height of 6 feet off the ground. Must have a minimum of 10 horizontal feet of spacing between the tree canopy and the next closest tree, shrub, or bush canopy. May be clustered in small groupings with a combined canopy not larger than 10 feet in horizontal diameter. Must have a minimum of 5 horizontal feet between a tree canopy and the home. Shrubs, bushes, and small trees with a trunk less than 4 inches in diameter when measured at a height of 4.5 feet above the ground or less than 4.5 feet tall: Must not be placed under larger trees. Must not have a canopy larger than 10 feet in horizontal diameter. May be clustered in small groupings with a combined canopy not larger than 10 feet in horizontal diameter. Must have a minimum horizontal space between canopies of at least 10 feet. Routinely remove any dead vegetation, including piles from pruning and firewood. | REQUIRED - The following maintenance criteria must be met within 30 ft of the structure or to the property line: Routinely remove fallen pine needles, leaves, and other debris from trees and bushes accumulated in the yard. Vegetation, including plants with canopies within 30 feet of the home: Trees with a trunk of 4 inches in diameter or greater when measured at a height of 4.5 feet above the ground: Must have limbs and branches pruned to a minimum height of 6 feet off the ground. Must have a minimum of 10 horizontal feet of spacing between the tree canopy and the next closest tree, shrub, or bush canopy. May be clustered in small groupings with a combined canopy not larger than 10 feet in horizontal diameter. Must have a minimum of 5 horizontal feet between a tree canopy and the home. Shrubs, bushes, and small trees with a trunk less than 4 inches in diameter when measured at a height of 4.5 feet above the ground or less than 4.5 feet tall: Must not be placed under larger trees. Must not have a canopy larger than 10 feet in horizontal diameter. May be clustered in small groupings with a combined canopy not larger than 10 feet in horizontal diameter. Must have a minimum horizontal space between canopies of at least 10 feet. Routinely remove any dead vegetation, including piles from pruning and firewood. | REQUIRED - Whether the property upon which the Building Being Evaluated is situated complies with Section 4291 of the Public Resources Code, and any applicable local ordinances, governing defensible space | NOT REQUIRED
2024-12-19 | DSO-BAR | Building Address Retrofit | The "Building Address Retrofit" is utilized to replace missing or noncompliant building addressing. | *Building addressing shall comply with the CFC Section 505 Premises Identification, the CBC Section 502 Building Address, CRC Section R319 Site Address, or equivalent local ordinance. *The address identification shall be legible and placed in a position that is visible from the street or road fronting the property. Address identification characters shall contrast with their background. Address numbers shall be Arabic numbers or alphabetical letters. Numbers shall not be spelled out. Each character shall be not less than 4 inches (102 mm) high with a minimum stroke width of 1/2 inch (12.7 mm). *Addressing shall also comply with 14 CCR State Minimum Fire Safe Regulations, 14 CCR § 1274.03. Addresses for Buildings additionally require, “Addresses for residential Buildings shall be reflectorized”. |  | OTHER DEFENSIBLE SPACE | ADDRESS | SECTION 502 BUILDING ADDRESS | SECTION R319 SITE ADDRESS | NO HHM | NO CFC | NO CMC | Yes | REQUIRED | NOT REQUIRED | NOT REQUIRED | NOT REQUIRED | REQUIRED - Whether the property upon which the Building Being Evaluated is situated complies with Section 4291 of the Public Resources Code, and any applicable local ordinances, governing defensible space | NOT REQUIRED
2024-12-19 | DSO-CSR | Chimney Spark Arrestor Retrofit | The "Chimney Spark Arrestor Retrofit" is a mitigation measure used on non-compliant chimneys where a metal mesh screen is used to cover the outlet of a chimney to prevent embers from exiting the chimney and starting a fire. | *Chimney Spark Arrestor shall comply with CBC 2113.9.2 Spark Arrestors or CRC R1003.9.2 Spark Arrestors or equivalent local ordinance. |  | OTHER DEFENSIBLE SPACE | SPARK ARRESTOR | SECTION 2113.9.2 SPARK ARRESTORS | R1003.9.2 Spark Arrestors | NO HHM | NO CFC | NO CMC | Yes | REQUIRED | NOT REQUIRED | NOT REQUIRED | NOT REQUIRED | REQUIRED - Whether the property upon which the Building Being Evaluated is situated complies with Section 4291 of the Public Resources Code, and any applicable local ordinances, governing defensible space | NOT REQUIRED
2024-12-19 | DSO-PTC | Propane Tank Vegetation Clearance | The "Propane Tank Clearance" mitigation measure is utilized for areas within 10 feet from propane tanks or containers and includes removing weeds, grass, brush, trash and other combustible materials. These combustible materials can expose propane tanks to direct flame contact, radiant heat exposure or embers. | *Vegetation clearance around a propane tank shall comply with 14 CCR § 1299.03 (c)(1) Liquid Propane Gas (LPG) storage tanks shall have the following minimum clearance: ten feet (10 ft.) of clearance to bare mineral soil and no flammable vegetation for an additional ten feet (10 ft.) around their exterior and CFC Chapter 61 - Liquified Petroleum Gases, Section 6107.3 Clearance to Combustibles: Weeds, grass, brush, trash and other combustible materials shall be kept not less than 10 feet (3048 mm) from LP-gas tanks or containers. |  | OTHER DEFENSIBLE SPACE | PROPANE TANK CLEARANCE | 701A.5 VEGETATION MANAGEMENT COMPLIANCE | R337.1.5 VEGETATION MANAGEMENT COMPLIANCE | NO HHM | Section 6104 Location of LP-Gas Containers | NO CMC | Yes | REQUIRED | NOT REQUIRED | NOT REQUIRED | NOT REQUIRED | REQUIRED - Whether the property upon which the Building Being Evaluated is situated complies with Section 4291 of the Public Resources Code, and any applicable local ordinances, governing defensible space | NOT REQUIRED
2025-06-02 | DSO-STM | Stump Mitigation | The "Stump Mitigation" removal treatment measure includes cutting or mulching down to flat ground level, stumps and their above ground roots. The following stumps may be mitigated: a. Stumps located within 15 ft. of the primary residence and its attachments. b. Stumps located within 15 ft. of accessory buildings, miscellaneous structures, and propane tanks, next to exceed 100 ft. in distance from the primary residence. Stumps when ignited can be a source of direct flame contact, radiant heat exposure, or embers to combustible exterior building components. | *Stumps or logs located within a. 15 ft. of the primary residence and its attachments and b. 15 ft. of accessory buildings, miscellaneous structures, and propane tanks, next to exceed 100 ft. in distance from the primary residence. *Stumps shall be cut or mulched down to flat ground level, stumps and their above ground roots. *All vegetation removed from the project site will be disposed at an approved facility. *Stump material deposited on site may only be distributed in Zone 2 and only to a permitted depth of 3 inches. Zone 2 extends from thirty feet (30 ft.) to one hundred feet (100 ft.) from each structure. *The contractor will be responsible for adhering to requirements outlined in PRC 4427 (Operation of fire causing equipment), PRC 4431 (Gasoline powered saws, etc.; firefighting equipment) and PRC 4442 (Spark arresters or fire prevention measures; requirement; exemptions). *No operations will be allowed on days identified by the National Weather Service as Fire Weather Watch or Red Flag Warning. The contractor will be responsible for adhering to any local daily Fire Danger and Project Activity Level requirements. | [8 empty] | No
2024-12-19 | DSO-PTE | Propane Tank Screen Retrofit | The "Propane Tank Screen Retrofit" is utilized to replace combustible screening used to hide propane tanks from the street or adjoining properties with a noncombustible option. | *The "Propane Tank Screen Retrofit" shall comply with the California Code of Regulations, Article 3. Fire Hazard Reduction Around Buildings and Structures and NFPA 58 Liquefied Petroleum Gas Code. *Liquid Propane Gas (LPG) storage tanks shall have the following minimum clearance: ten feet (10 ft.) of clearance to bare mineral soil and no flammable vegetation for an additional ten feet (10 ft.) around their exterior (14 CCR § 1299.03) and combustible materials shall not accumulate or be stored within 10 ft of a container (NFPA 58, section 6.5.3.3) *The propane tank screen will be constructed of noncombustible materials as defined in the California Building Code, Section 202 Definitions. *The propane tank screen shall comply with the following NFPA 58, Section 6.5.4 Structure Requirements: 1) Clearance shall be provided around the container for inspection and maintenance (3 feet). 2) The structure shall be open on at least one side that includes the longest dimension of the container. 3) The top of the container shall be capable of being wetted by an emergency response hose stream. |  | OTHER DEFENSIBLE SPACE | PROPANE TANK SCREENING | NO CBC | NO CRC | NO HHM | Section 6104 Location of LP-Gas Containers | NO CMC | No
2024-12-19 | DSO-PTR | Propane Tank Retrofit | The "Propane Tank Retrofit" is utilized to relocate a residential propane tank away from a structure that is to close. The California Fire Code identifies the required safe distances for residential propane tanks. Propane tanks or propane tank components can be exposed to direct flame, radiant heat exposure or embers can ignite and threaten a structure. | *Propane tank relocation shall comply with CFC Chapter 61 - Liquified Petroleum Gases including Section 6104 - Location of LP Gas Containers, Section 6104.3 - Container Location, and Section 6107 - Safety Precautions and Devices. Relocation standards described in Section 6104.3 will also consider distance to adjacent residences. *If it is not feasible to relocate a propane tank that is too close to a structure, a non-combustible barrier as described by the CBC Chapter 2 Definition “Noncombustible”, may be installed between the propane tank and structure in compliance with CFC Chapter 61. |  | OTHER DEFENSIBLE SPACE | PROPANE TANK RELOCATION | NO CBC | NO CRC | NO HHM | Section 6104 Location of LP-Gas Containers | NO CMC | No | NOT REQUIRED | NOT REQUIRED | REQUIRED WITH HIGHER STANDARD - Large propane tanks must be located outside of 30 feet | REQUIRED WITH HIGHER STANDARD - Large propane tanks must be located outside of 30 feet | NOT REQUIRED | NOT REQUIRED
2024-12-19 | DSO-SPR | Street Public Way Address Retrofit | The "Street Public Way Address Retrofit" is utilized to install addressing on the street or public way to mitigate for buildings where the addressing is not visible. | *Building addressing shall comply with the CFC Section 505 Premises Identification, the CBC Section 502 Building Address, CRC Section R319 Site Address, or equivalent local ordinance. *The address identification shall be legible and placed in a position that is visible from the street or road fronting the property. Address identification characters shall contrast with their background. Address numbers shall be Arabic numbers or alphabetical letters. Numbers shall not be spelled out. Each character shall be not less than 4 inches (102 mm) high with a minimum stroke width of 1/2 inch (12.7 mm). *Where access is by means of a private road and the building address cannot be viewed from the public way, a monument, pole or other approved sign or means shall be used to identify the structure. *Addressing shall also comply with 14 CCR State Minimum Fire Safe Regulations, 14 CCR, § 1274.03 Addresses for Buildings and § 1274.04 Address Installation, Location, and Visibility. These regulations require addresses for residential buildings to be reflectorized, address signs along one-way roads shall be visible from both directions, where multiple addresses are required at a single driveway, they shall be mounted on a single sign or post and where a road provides access solely to a single commercial or industrial business, the address sign shall be placed at the nearest Road intersection providing access to that site, or otherwise posted to provide for unobstructed visibility from that intersection. |  | OTHER DEFENSIBLE SPACE | [6 empty] | Yes